## AOS Supernova 1404 4000Kv
Technical Datas | Technical Datas | Technical Datas | Technical Datas
KV | KV | 4000 | 4000
Configu-ration | Configu-ration | 9N12P | 9N12P
Stator Diamter | Stator Diamter | 14mm | 14mm
Stator Length | Stator Length | 4.5mm | 4.5mm
Shaft Diameter | Shaft Diameter | (2mm inside) 1.5mm | (2mm inside) 1.5mm
Motor Dimension(Dia:*Len) | Motor Dimension(Dia:*Len) | @ 18.75*13.2mm | @ 18.75*13.2mm
Weightlg) | Weightlg) | 10.2 (3cm wire) | 10.2 (3cm wire)
Idle current(1O)@1OV(A) | Idle current(1O)@1OV(A) | 0.77 | 0.77
Noof Cells(Lipo) | Noof Cells(Lipo) | 3S-4S | 3S-4S
Max Continuous Power(W)3S | Max Continuous Power(W)3S | 335 | 335
Internal Resistance | Internal Resistance | 150mQ | 150mQ
Max Current(3S) | Max Current(3S) | 20.9A | 20.9A
Max Effciency Current | Max Effciency Current | (4-7A) 85% | (4-7A) 85%
13.20 3.80 | 13.20 3.80 | 13.20 3.80 | 13.20 3.80 | 13.20 3.80 | 13.20 3.80 | 13.20 3.80 | 13.20 3.80
3 8 | 3 8 | 3 8 | 3 8 | 3 8 | 3 8 | 3 8 | 3 8
4 X M2 4 X M2 | 4 X M2 4 X M2 | 4 X M2 4 X M2 | 4 X M2 4 X M2 | 4 X M2 4 X M2 | 4 X M2 4 X M2 | 4 X M2 4 X M2 | 4 X M2 4 X M2
Prop (inch) | Voltages (V) | Throttle (%) | Load Currency (A) | Pulllg) | Power(W) | Efficiency( | Temperature(in full throttle load 3 Secs )
GF3O16R*3 | 16 | 25% | 0.78 | 37 | 12.5 | 2.965 | 74*C
GF3O16R*3 | 16 | 50% | 3.3 | 164 | 52.8 | 3.106 | 74*C
GF3O16R*3 | 16 | 75% | 8.8 | 337 | 140.8 | 2.393 | 74*C
GF3O16R*3 | 16 | 100% | 15.2 | 474 | 243.2 | 1.949 | 74*C
HQ TD2.9*2.7*3 | 16 | 25% | 1.22 | 54 | 19.2 | 2.813 | 83*C
HQ TD2.9*2.7*3 | 16 | 50% | 5.4 | 212 | 86.4 | 2.454 | 83*C
HQ TD2.9*2.7*3 | 16 | 75% | 13.9 | 380 | 222.4 | 1.709 | 83*C
HQ TD2.9*2.7*3 | 16 | 100% | 20.9 | 473 |  | 1.414 | 83*C
GF4O24R*2 | 12 | 25% | 1.1 | 41 | 13.2 | 3.106 | 72*C
GF4O24R*2 | 12 | 50% | 3.9 | 182 | 46.8 | 3.889 | 72*C
GF4O24R*2 | 12 | 75% | 10.7 | 350 | 128.4 | 2.726 | 72*C
GF4O24R*2 | 12 | 100% | 17.4 | 454 | 208.8 | 2.174 | 72*C
Airplane | Airplane | Airplane | Helicopter | Helicopter | Helicopter | Vtol | Vtol

## AOS Supernova 2207 1980Kv
Prop (inch) | Voltages (V) | Throttle (%) | Load Currency (A) | Pull(g) | Power(W) | Efficiency(g/W) | Temperature(in full throttle load 5's)
GF5136R | 21 | 50% | 10.0 | 839 | 210.0 | 3.995 | 76℃
GF5136R | 21 | 100% | 49.6 | 2184 | 1041.6 | 2.097 | 76℃
GF5136R | 24 | 50% | 11.9 | 1006 | 285.6 | 3.522 | 84℃
GF5136R | 24 | 100% | 59.4 | 2521 | 1425.6 | 1.768 | 84℃
GF51466R | 21 | 50% | 10.1 | 861 | 212.1 | 4.059 | 76℃
GF51466R | 21 | 100% | 51.0 | 2278 | 1071.0 | 2.127 | 76℃
GF51466R | 24 | 50% | 12.1 | 1040 | 290.4 | 3.581 | 84℃
GF51466R | 24 | 100% | 60.7 | 2547 | 1456.8 | 1.748 | 84℃
HQ R36 | 21 | 50% | 9.4 | 811 | 197.4 | 4.108 | 69℃
HQ R36 | 21 | 100% | 44.7 | 2025 | 938.7 | 2.157 | 69℃
HQ R36 | 24 | 50% | 11.7 | 997 | 280.8 | 3.551 | 79℃
HQ R36 | 24 | 100% | 54.4 | 2236 | 1305.6 | 1.713 | 79℃
HQ R38 | 21 | 50% | 9.8 | 806 | 205.8 | 3.916 | 75℃
HQ R38 | 21 | 100% | 47.2 | 1941 | 991.2 | 1.958 | 75℃
HQ R38 | 24 | 50% | 12.2 | 981 | 292.8 | 3.350 | 83℃
HQ R38 | 24 | 100% | 57.7 | 2279 | 1384.8 | 1.646 | 83℃
DAL T5148.5 | 21 | 50% | 8.9 | 759 | 186.9 | 4.061 | 72℃
DAL T5148.5 | 21 | 100% | 43.9 | 1967 | 921.9 | 2.134 | 72℃
DAL T5148.5 | 24 | 50% | 10.4 | 920 | 249.6 | 3.686 | 80℃
DAL T5148.5 | 24 | 100% | 54.3 | 2311 | 1303.2 | 1.773 | 80℃

## Axisflying AE2207 V2 1960Kv
MOTOR Type | PROPS Rlt | Throttle | Voltage | Current (A)¦ Thrust (g) |  | RPM #1 |  | (g/W) | Operating Temperature (C)
2207 1960KV | BB4943.5 | 30% | 23.98 | 2.35 | 197.8 | 12032 | 56.35 | 3.51
2207 1960KV | BB4943.5 | 40% 23.95 4.71 344.3 15668 112.80 3.05 | 40% 23.95 4.71 344.3 15668 112.80 3.05 | 40% 23.95 4.71 344.3 15668 112.80 3.05 | 40% 23.95 4.71 344.3 15668 112.80 3.05 | 40% 23.95 4.71 344.3 15668 112.80 3.05 | 40% 23.95 4.71 344.3 15668 112.80 3.05 | 40% 23.95 4.71 344.3 15668 112.80 3.05
2207 1960KV | BB4943.5 | 50% | 23.93 | 7.96 | 528.7 19138 | 528.7 19138 | 190.48 2.78 | 190.48 2.78
2207 1960KV | BB4943.5 | 60% 23.81 11.91 712.8 22048 283.58 2.51 | 60% 23.81 11.91 712.8 22048 283.58 2.51 | 60% 23.81 11.91 712.8 22048 283.58 2.51 | 60% 23.81 11.91 712.8 22048 283.58 2.51 | 60% 23.81 11.91 712.8 22048 283.58 2.51 | 60% 23.81 11.91 712.8 22048 283.58 2.51 | 60% 23.81 11.91 712.8 22048 283.58 2.51
2207 1960KV | BB4943.5 | 70% | 23.79 | 17.06 | 938.1 | 25014 | 405.86 | 2.31
2207 1960KV | BB4943.5 | 80% 23.65 22.04 1160.3 27419 521.25 2.23 | 80% 23.65 22.04 1160.3 27419 521.25 2.23 | 80% 23.65 22.04 1160.3 27419 521.25 2.23 | 80% 23.65 22.04 1160.3 27419 521.25 2.23 | 80% 23.65 22.04 1160.3 27419 521.25 2.23 | 80% 23.65 22.04 1160.3 27419 521.25 2.23 | 80% 23.65 22.04 1160.3 27419 521.25 2.23
2207 1960KV | BB4943.5 | 90% | 23.54 |  | 1449.6 | 30444 | 689.25 | 2.10
2207 1960KV | BB4943.5 | 100% | 23.39 | 36.78 | 1646.6 | 32528 | 860.28 | 1.91
2207 1960KV | 51466 | 30% | 23.94 | 2.44 | 209.9 | 11998 | 58.41 | 3.59 | 94C
2207 1960KV | 51466 | 40% 23.89 4.75 366.4 15554 113.48 3.23 | 40% 23.89 4.75 366.4 15554 113.48 3.23 | 40% 23.89 4.75 366.4 15554 113.48 3.23 | 40% 23.89 4.75 366.4 15554 113.48 3.23 | 40% 23.89 4.75 366.4 15554 113.48 3.23 | 40% 23.89 4.75 366.4 15554 113.48 3.23 | 40% 23.89 4.75 366.4 15554 113.48 3.23 | 94C
2207 1960KV | 51466 | 50% | 23.84 | 8.26 | 18926 562.1 | 18926 562.1 | 196.92 2.85 | 196.92 2.85 | 94C
2207 1960KV | 51466 | 60% 23.79 12.54 778.7 21823 298.33 2.61 | 60% 23.79 12.54 778.7 21823 298.33 2.61 | 60% 23.79 12.54 778.7 21823 298.33 2.61 | 60% 23.79 12.54 778.7 21823 298.33 2.61 | 60% 23.79 12.54 778.7 21823 298.33 2.61 | 60% 23.79 12.54 778.7 21823 298.33 2.61 | 60% 23.79 12.54 778.7 21823 298.33 2.61 | 94C
2207 1960KV | 51466 | 70% | 23.70 | 17.77 | 1021.9 | 24653 | 421.15 | 2.43 | 94C
2207 1960KV | 51466 | 80% 23.57 23.4 1241.1 26902 551.54 2.25 | 80% 23.57 23.4 1241.1 26902 551.54 2.25 | 80% 23.57 23.4 1241.1 26902 551.54 2.25 | 80% 23.57 23.4 1241.1 26902 551.54 2.25 | 80% 23.57 23.4 1241.1 26902 551.54 2.25 | 80% 23.57 23.4 1241.1 26902 551.54 2.25 | 80% 23.57 23.4 1241.1 26902 551.54 2.25 | 94C
2207 1960KV | 51466 | 90% | 23.46 | 30.96 | 1545 | 29808 | 726.32 | 2.13 | 94C
2207 1960KV | 51466 | 100% | 23.35 | 38.65 | 1702.7 | 31802 | 902.48 | 1.89 | 94C

## Axisflying C155 4800Kv
MOTOR Type | PROPS |  | Throttle Voltage (V) | Current (A) | Thrust (g) | RPM |  | Power(W) Efficiency | Operating Temperature (TC)
C155 4800KV | 2520 | 30% | 16.07 | 1.28 | 32.4 | 20837 | 20.6 | 1.57 | Motor Internal Tem: 86.38C Ambient Temp: 35.58C
C155 4800KV | 2520 | 40% | 16.06 | 2.32 | 54.9 | 27579 | 37.2 | 1.48 | Motor Internal Tem: 86.38C Ambient Temp: 35.58C
C155 4800KV | 2520 | 50% | 16.03 | 3.54 | 86.6 | 33364 | 56.7 | 1.53 | Motor Internal Tem: 86.38C Ambient Temp: 35.58C
C155 4800KV | 2520 | 60% | 15.99 | 5.82 | 121.5 | 39567 | 93 | 1.31 | Motor Internal Tem: 86.38C Ambient Temp: 35.58C
C155 4800KV | 2520 | 70% | 15.94 | 7.77 | 154.7 | 44664 | 123.9 | 1.25 | Motor Internal Tem: 86.38C Ambient Temp: 35.58C
C155 4800KV | 2520 | 80% | 15.89 | 10.66 | 193.4 | 49574 | 169.3 | 1.14 | Motor Internal Tem: 86.38C Ambient Temp: 35.58C
C155 4800KV | 2520 | 90% | 15.82 | 14.08 | 234.2 | 54010 | 222.7 | 1.05 | Motor Internal Tem: 86.38C Ambient Temp: 35.58C
C155 4800KV | 2520 | 100% | 15.78 | 16.07 | 255.2 | 56480 | 253.6 | 1.01 | Motor Internal Tem: 86.38C Ambient Temp: 35.58C
C155 4800KV | 3028 | 30% | 12.16 |  | 33 | 15465 | 14.7 | 2.24 | Motor Internal Tem: 74.68C Ambient Temp: 35.58C
C155 4800KV | 3028 | 40% | 12.14 |  | 58.5 | 20381 | 26.6 | 2.20 | Motor Internal Tem: 74.68C Ambient Temp: 35.58C
C155 4800KV | 3028 | 50% | 12.11 | 3.48 | 89.2 | 24980 | 42.1 | 2.12 | Motor Internal Tem: 74.68C Ambient Temp: 35.58C
C155 4800KV | 3028 | 60% | 12.07 | 5.24 | 121.8 | 29098 | 63.3 | 1.92 | Motor Internal Tem: 74.68C Ambient Temp: 35.58C
C155 4800KV | 3028 | 70% | 12.03 | 6.95 | 152.1 | 32564 | 83.7 | 1.82 | Motor Internal Tem: 74.68C Ambient Temp: 35.58C
C155 4800KV | 3028 | 80% | 11.99 | 9.18 | 193.1 | 36048 | 110.1 | 1.75 | Motor Internal Tem: 74.68C Ambient Temp: 35.58C
C155 4800KV | 3028 | 90% | 11.94 | 12.2 |  | 39529 | 145.6 | 1.59 | Motor Internal Tem: 74.68C Ambient Temp: 35.58C
C155 4800KV | 3028 | 100% | 11.9 | 14.21 | 255.9 | 41765 | 169.2 | 1.51 | Motor Internal Tem: 74.68C Ambient Temp: 35.58C
C155 4800KV | D63 | 30% | 12.14 | 1.17 | 25.6 | 15534 | 14.1 | 1.82 | Motor Internal Tem: 72.68C Ambient Temp: 35.58C
C155 4800KV | D63 | 40% | 12.12 | 2.19 | 46.4 | 20263 | 26.5 | 1.75 | Motor Internal Tem: 72.68C Ambient Temp: 35.58C
C155 4800KV | D63 | 50% | 12.1 | 3.51 | 68.8 | 24945 | 42.5 | 1.62 | Motor Internal Tem: 72.68C Ambient Temp: 35.58C
C155 4800KV | D63 | 60% | 12.07 | 5.17 | 92.6 | 29302 | 62.4 | 1.48 | Motor Internal Tem: 72.68C Ambient Temp: 35.58C
C155 4800KV | D63 | 70% | 12.03 | 7.16 | 117.2 | 32312 | 86.1 | 1.36 | Motor Internal Tem: 72.68C Ambient Temp: 35.58C
C155 4800KV | D63 | 80% | 11.99 | 9.14 | 142.2 | 35903 | 109.5 | 1.30 | Motor Internal Tem: 72.68C Ambient Temp: 35.58C
C155 4800KV | D63 | 90% | 11.93 | 11.74 | 168.9 | 39915 | 140.1 | 1.21 | Motor Internal Tem: 72.68C Ambient Temp: 35.58C
C155 4800KV | D63 | 100% | 11.9 | 13.54 | 189.8 | 41990 | 161.1 | 1.18 | Motor Internal Tem: 72.68C Ambient Temp: 35.58C
C155 4800KV | T3.5*2.5*3 | 30% | 12.14 | 1.61 | 51.4 | 14596 | 19.6 | 2.62 | Motor Internal Tem: 106.3IC Ambient Temp: 35.58C
C155 4800KV | T3.5*2.5*3 | 40% | 12.1 | 3.13 | 87.5 | 18653 | 37.8 | 2.31 | Motor Internal Tem: 106.3IC Ambient Temp: 35.58C
C155 4800KV | T3.5*2.5*3 | 50% | 12.06 | 4.94 | 128.6 | 22337 | 59.6 | 2.16 | Motor Internal Tem: 106.3IC Ambient Temp: 35.58C
C155 4800KV | T3.5*2.5*3 | 60% | 12.02 | 6.86 | 167.4 | 25181 | 82.4 | 2.03 | Motor Internal Tem: 106.3IC Ambient Temp: 35.58C
C155 4800KV | T3.5*2.5*3 | 70% | 11.96 | 10.07 | 215.9 | 27969 | 120.5 | 1.79 | Motor Internal Tem: 106.3IC Ambient Temp: 35.58C
C155 4800KV | T3.5*2.5*3 | 80% | 11.9 | 13.19 | 267 | 30801 | 157 | 1.70 | Motor Internal Tem: 106.3IC Ambient Temp: 35.58C
C155 4800KV | T3.5*2.5*3 | 90% | 11.84 | 16.61 | 308.5 | 32785 | 196.6 | 1.57 | Motor Internal Tem: 106.3IC Ambient Temp: 35.58C
C155 4800KV | T3.5*2.5*3 | 100% | 11.79 | 18.63 | 326.2 | 33816 | 219.6 | 1.49 | Motor Internal Tem: 106.3IC Ambient Temp: 35.58C

## Axisflying C224 2204.5 1900Kv
MOTOR Type | PROPS | Throttle | Voltage | Current (A) | Thrust (g) | RPM | Power (W) | Efficiency
C224 | GF KV19OO¦ D9O-3P | 30% | 24.00 | 1.25 | 112 | 13346 | 30.00
C224 | GF KV19OO¦ D9O-3P | 40% | 24.00 | 2.39 | 195 | 17530 | 57.36 | 3.40
C224 | GF KV19OO¦ D9O-3P | 50% | 24.00 | 4.02 | 289 | 21387 | 96.48 | 2.99
C224 | GF KV19OO¦ D9O-3P | 60% | 24.00 | 5.97 | 393 | 24868 | 143.28 | 2.74
C224 | GF KV19OO¦ D9O-3P | 70% | 24.00 | 8.38 | 500 | 28234 | 201.12 | 2.49
C224 | GF KV19OO¦ D9O-3P | 80% | 24.00 | 10.50 | 608 | 31336 | 252.00 | 2.41
C224 | GF KV19OO¦ D9O-3P | 90% | 24.00 | 13.20 | 724 | 34495 | 316.80 | 2.29
C224 | GF KV19OO¦ D9O-3P | 100% | 24.00 | 16.10 | 846.20 |  | 386.40 | 2.19

## BetaFPV LAVA 1104 7200Kv
Outline Drawing | Outline Drawing | Outline Drawing | Outline Drawing | Outline Drawing | Outline Drawing | Outline Drawing | Outline Drawing | Outline Drawing | Outline Drawing
1104 7200KV | 1104 7200KV | 1104 7200KV Unit: mm | 1104 7200KV Unit: mm | 1104 7200KV Unit: mm | 1104 7200KV Unit: mm | 1104 7200KV Unit: mm | 1104 7200KV Unit: mm | Unit: mm | Unit: mm
1104 7200KV Unit: mm | 1104 7200KV Unit: mm | 1104 7200KV Unit: mm | 1104 7200KV Unit: mm | 1104 7200KV Unit: mm | 1104 7200KV Unit: mm | 1104 7200KV Unit: mm | 1104 7200KV Unit: mm | 1104 7200KV Unit: mm | 1104 7200KV Unit: mm
16 05 24 | 16 05 24 | 16 05 24 | 16 05 24 | 16 05 24 | 16 05 24 | 16 05 24 | 16 05 24 | 16 05 24 | 16 05 24
28AWG | 28AWG | 28AWG | 28AWG | 28AWG | 28AWG | 28AWG | 28AWG | 28AWG | 28AWG
01.5 JST 1.25 3Pin Port | 01.5 JST 1.25 3Pin Port | 01.5 JST 1.25 3Pin Port | 01.5 JST 1.25 3Pin Port | 01.5 JST 1.25 3Pin Port | 01.5 JST 1.25 3Pin Port | 01.5 JST 1.25 3Pin Port | 01.5 JST 1.25 3Pin Port | 01.5 JST 1.25 3Pin Port | 01.5 JST 1.25 3Pin Port
2-M2 EQS 4-M2 EQS | 2-M2 EQS 4-M2 EQS | 2-M2 EQS 4-M2 EQS | 2-M2 EQS 4-M2 EQS | 2-M2 EQS 4-M2 EQS | 2-M2 EQS 4-M2 EQS | 2-M2 EQS 4-M2 EQS | 2-M2 EQS 4-M2 EQS | 2-M2 EQS 4-M2 EQS | 2-M2 EQS 4-M2 EQS
Load Performance | Load Performance | Load Performance | Load Performance | Load Performance | Load Performance | Load Performance | Load Performance | Load Performance | Load Performance
Model | Propeller | Propeller | Voltage | Throttle | Current | Thrust | Efficiency | Efficiency | Input (W)
1104 | -3B | -3B | 12 | 30 | 0.51 | 29 | 4.71 | 4.71 | 6.10
1104 | -3B | -3B | 12 | 40 | 1,.25 | 58 | 3.85 | 3.85 | 15.04
1104 | -3B | -3B | 12 | 50 | 2.29 | 82 | 2.99 | 2.99 | 27.51
1104 | -3B | -3B | 12 |  | 3.49 | 105 | 2.52 | 2.52 | 41.88
1104 | -3B | -3B | 12 | 70 | 4.36 | 137 | 2.63 | 2.63 | 52.32
1104 | -3B | -3B | 12 | 80 | 5.91 | 163 | 2.30 | 2.30 | 70.88
1104 | -3B | -3B | 12 | 90 | 8.17 | 192 | 1.96 | 1.96 | 97.99
1104 | -3B | -3B | 12 | 100 | 10.20 | 234 | 1.91 | 1.91 | 122.45
Remark | The above data represents the test samples only: | The above data represents the test samples only: | The above data represents the test samples only: | The above data represents the test samples only: | The above data represents the test samples only: | The above data represents the test samples only: | The above data represents the test samples only: | The above data represents the test samples only: | The above data represents the test samples only:

## BetaFPV Lava 1506 4200Kv
Outline Drawing | Outline Drawing | Outline Drawing | Outline Drawing | Outline Drawing | Outline Drawing | Outline Drawing | Outline Drawing | Outline Drawing | Outline Drawing
1506 4200kv | 1506 4200kv | 1506 4200kv Unit: mm | 1506 4200kv Unit: mm | 1506 4200kv Unit: mm | 1506 4200kv Unit: mm | 1506 4200kv Unit: mm | 1506 4200kv Unit: mm | Unit: mm | Unit: mm
1506 4200kv Unit: mm | 1506 4200kv Unit: mm | 1506 4200kv Unit: mm | 1506 4200kv Unit: mm | 1506 4200kv Unit: mm | 1506 4200kv Unit: mm | 1506 4200kv Unit: mm | 1506 4200kv Unit: mm | 1506 4200kv Unit: mm | 1506 4200kv Unit: mm
020 16.8 012 14.8 | 020 16.8 012 14.8 | 020 16.8 012 14.8 | 020 16.8 012 14.8 | 020 16.8 012 14.8 | 020 16.8 012 14.8 | 020 16.8 012 14.8 | 020 16.8 012 14.8 | 020 16.8 012 14.8 | 020 16.8 012 14.8
01.5 4-M2 EQS 4-M2 EQS | 01.5 4-M2 EQS 4-M2 EQS | 01.5 4-M2 EQS 4-M2 EQS | 01.5 4-M2 EQS 4-M2 EQS | 01.5 4-M2 EQS 4-M2 EQS | 01.5 4-M2 EQS 4-M2 EQS | 01.5 4-M2 EQS 4-M2 EQS | 01.5 4-M2 EQS 4-M2 EQS | 01.5 4-M2 EQS 4-M2 EQS | 01.5 4-M2 EQS 4-M2 EQS
Load Performance | Load Performance | Load Performance | Load Performance | Load Performance | Load Performance | Load Performance | Load Performance | Load Performance | Load Performance
Model | Propeller | Propeller | Voltage | Throttle | Current | Thrust | Efficiency | Efficiency | Input (W)
1506 | GF-D63 -3B | GF-D63 -3B |  |  | 1,32 |  | 2,22 | 2,22 | 21.14
1506 | GF-D63 -3B | GF-D63 -3B |  |  | 2.58 |  | 2.11 | 2.11 | 41.20
1506 | GF-D63 -3B | GF-D63 -3B |  |  | 4.27 | 148 | 2.17 | 2.17 | 68.31
1506 | GF-D63 -3B | GF-D63 -3B |  |  | 6.30 | 207 | 2.05 | 2.05 | 100.84
1506 | GF-D63 -3B | GF-D63 -3B |  |  | 8.57 | 261 |  |  | 137.16
1506 | GF-D63 -3B | GF-D63 -3B |  |  | 11.78 | 331 | 1.76 | 1.76 | 188.48
1506 | GF-D63 -3B | GF-D63 -3B |  |  | 15.09 | 400 | 1.66 | 1.66 | 241.43
1506 | GF-D63 -3B | GF-D63 -3B |  | 100 | 19.59 | 497 |  |  | 311.44
Remark | The above data represents the test samples only: | The above data represents the test samples only: | The above data represents the test samples only: | The above data represents the test samples only: | The above data represents the test samples only: | The above data represents the test samples only: | The above data represents the test samples only: | The above data represents the test samples only: | The above data represents the test samples only:

## BrotherHobby Avenger 2806.5 130
Load Test Data | Load Test Data | Load Test Data | Load Test Data | Load Test Data | Load Test Data | Load Test Data | Load Test Data | Load Test Data | Load Test Data
Item No. | Prop (inch) | Throttle (%) | Valtage (V) | Current (A) | RPM | Thrust (gf) | Input Power (W) | Thrust efficiency (GW) | Copper wire temperature ("C)
2806.5 1300KV | HQ7.0*3.5 Triblade | 30 | 24.0 |  | 8270 | 310 | 55.20 | 5.62 | 102.2C (Ambient temperature iS 28C)
2806.5 1300KV | HQ7.0*3.5 Triblade | 40 | 24.0 | 4.6 | 10517 | 530 | 110.40 | 4.80 | 102.2C (Ambient temperature iS 28C)
2806.5 1300KV | HQ7.0*3.5 Triblade | 50 | 24.0 | 7.2 | 12132 | 750 | 172.80 | 4.34 | 102.2C (Ambient temperature iS 28C)
2806.5 1300KV | HQ7.0*3.5 Triblade | 60 | 24.0 | 12.7 | 14922 | 1130 | 304.80 | 3.71 | 102.2C (Ambient temperature iS 28C)
2806.5 1300KV | HQ7.0*3.5 Triblade | 70 | 23.9 | 18.3 | 16785 | 1430 | 437.37 | 3.27 | 102.2C (Ambient temperature iS 28C)
2806.5 1300KV | HQ7.0*3.5 Triblade | 80 | 23.9 | 28.8 | 19216 | 1940 | 688.32 | 2.82 | 102.2C (Ambient temperature iS 28C)
2806.5 1300KV | HQ7.0*3.5 Triblade | 90 | 23.8 | 37.5 | 20631 | 2290 | 892.50 | 2.57 | 102.2C (Ambient temperature iS 28C)
2806.5 1300KV | HQ7.0*3.5 Triblade | 100 |  | 44.4 | 21691 | 2520 | 1056.72 | 2.38 | 102.2C (Ambient temperature iS 28C)
The temperature is motor inside copper wire temperature @ 100% throttle running 10 seconds. | The temperature is motor inside copper wire temperature @ 100% throttle running 10 seconds. | The temperature is motor inside copper wire temperature @ 100% throttle running 10 seconds. | The temperature is motor inside copper wire temperature @ 100% throttle running 10 seconds. | The temperature is motor inside copper wire temperature @ 100% throttle running 10 seconds. | The temperature is motor inside copper wire temperature @ 100% throttle running 10 seconds. | The temperature is motor inside copper wire temperature @ 100% throttle running 10 seconds. | The temperature is motor inside copper wire temperature @ 100% throttle running 10 seconds. | The temperature is motor inside copper wire temperature @ 100% throttle running 10 seconds. | The temperature is motor inside copper wire temperature @ 100% throttle running 10 seconds.
The test base on 2017 BrotherHobby bench for reference only: | The test base on 2017 BrotherHobby bench for reference only: | The test base on 2017 BrotherHobby bench for reference only: | The test base on 2017 BrotherHobby bench for reference only: | The test base on 2017 BrotherHobby bench for reference only: | The test base on 2017 BrotherHobby bench for reference only: | The test base on 2017 BrotherHobby bench for reference only: | The test base on 2017 BrotherHobby bench for reference only: | The test base on 2017 BrotherHobby bench for reference only: | The test base on 2017 BrotherHobby bench for reference only:

## BrotherHobby Avenger 2810 1180K
17. 6
33.

## BrotherHobby Avenger 2810 1180K1
Load Test Data | Load Test Data | Load Test Data | Load Test Data | Load Test Data | Load Test Data | Load Test Data | Load Test Data | Load Test Data | Load Test Data
Item No. | Prop (inch) | Throttle %) | Voltage (V) | Current (A) | RPM | Thrust (gf) | Input Power (W) | Thrust efficiency (GW) | Temperature
2810 1180KV | HQ 7*4*3 Triblade | 30 | 24.0 | 2.6 | 7808 | 293 | 62.40 | 4.70 | The inside of motor copper wire 104.7C The surface of motor: 53.4C (Ambient temperature is 29.88C)
2810 1180KV | HQ 7*4*3 Triblade | 40 | 24.0 | 4.3 | 9440 | 437 | 103.20 | 4.23 | The inside of motor copper wire 104.7C The surface of motor: 53.4C (Ambient temperature is 29.88C)
2810 1180KV | HQ 7*4*3 Triblade | 50 | 24.0 | 6.7 | 11054 | 626 | 160.80 | 3.89 | The inside of motor copper wire 104.7C The surface of motor: 53.4C (Ambient temperature is 29.88C)
2810 1180KV | HQ 7*4*3 Triblade | 60 | 24.0 | 11.2 | 13322 | 961 | 268.80 | 3.58 | The inside of motor copper wire 104.7C The surface of motor: 53.4C (Ambient temperature is 29.88C)
2810 1180KV | HQ 7*4*3 Triblade | 70 | 23.9 | 17.3 | 15379 | 1342 | 413.47 | 3.25 | The inside of motor copper wire 104.7C The surface of motor: 53.4C (Ambient temperature is 29.88C)
2810 1180KV | HQ 7*4*3 Triblade | 80 | 23.8 | 26.7 | 17706 | 1807 | 635.46 | 2.84 | The inside of motor copper wire 104.7C The surface of motor: 53.4C (Ambient temperature is 29.88C)
2810 1180KV | HQ 7*4*3 Triblade | 90 | 23.8 | 36.0 | 19318 | 2193 | 856.80 | 2.56 | The inside of motor copper wire 104.7C The surface of motor: 53.4C (Ambient temperature is 29.88C)
2810 1180KV | HQ 7*4*3 Triblade | 100 | 23.7 |  | 19769 | 2339 | 1030.95 | 2.27 | The inside of motor copper wire 104.7C The surface of motor: 53.4C (Ambient temperature is 29.88C)
The temperature is motor inside copper wire temperature @ 100% throttle running mins | The temperature is motor inside copper wire temperature @ 100% throttle running mins | The temperature is motor inside copper wire temperature @ 100% throttle running mins | The temperature is motor inside copper wire temperature @ 100% throttle running mins | The temperature is motor inside copper wire temperature @ 100% throttle running mins | The temperature is motor inside copper wire temperature @ 100% throttle running mins | The temperature is motor inside copper wire temperature @ 100% throttle running mins | The temperature is motor inside copper wire temperature @ 100% throttle running mins | The temperature is motor inside copper wire temperature @ 100% throttle running mins | The temperature is motor inside copper wire temperature @ 100% throttle running mins
The test base on 2018 BrotherHobby bench for reference only: | The test base on 2018 BrotherHobby bench for reference only: | The test base on 2018 BrotherHobby bench for reference only: | The test base on 2018 BrotherHobby bench for reference only: | The test base on 2018 BrotherHobby bench for reference only: | The test base on 2018 BrotherHobby bench for reference only: | The test base on 2018 BrotherHobby bench for reference only: | The test base on 2018 BrotherHobby bench for reference only: | The test base on 2018 BrotherHobby bench for reference only: | The test base on 2018 BrotherHobby bench for reference only:

## BrotherHobby Avenger 2812 V3 11
Avenger V3 2812-1115KV Load Test Data | Avenger V3 2812-1115KV Load Test Data | Avenger V3 2812-1115KV Load Test Data | Avenger V3 2812-1115KV Load Test Data | Avenger V3 2812-1115KV Load Test Data | Avenger V3 2812-1115KV Load Test Data | Avenger V3 2812-1115KV Load Test Data | Avenger V3 2812-1115KV Load Test Data | Avenger V3 2812-1115KV Load Test Data | Avenger V3 2812-1115KV Load Test Data
Item No. | Prop (inch) | Throttle | Voltage | Current (A) | RPM | Thrust (gf) | Input Power (W) | Thrust efficiency (G/W) | Copper wire temperature
Avenger V3 2812-1115KV | HQ |  | 25.20 | 3.20 | 7382 | 484.00 | 80.64 | 6,00 | The inside of motor copper wire (Ambient temperature is 26 'C)
Avenger V3 2812-1115KV | HQ | 40 | 25.20 | 6.00 | 9254 | 779.00 | 151.20 | 5.15 | The inside of motor copper wire (Ambient temperature is 26 'C)
Avenger V3 2812-1115KV | HQ | 50 | 25.10 | 11.00 | 10942 | 1162.00 | 276.10 | 421 | The inside of motor copper wire (Ambient temperature is 26 'C)
Avenger V3 2812-1115KV | HQ | 60 | 25.10 | 14.80 | 12329 | 1443.00 |  | 3.88 | The inside of motor copper wire (Ambient temperature is 26 'C)
Avenger V3 2812-1115KV | HQ | 70 | 25.00 | 27.30 | 14420 | 2019.00 | 682 50 | 2.96 | The inside of motor copper wire (Ambient temperature is 26 'C)
Avenger V3 2812-1115KV | HQ | 80 | 24.80 | 41.80 | 16071 | 2580.00 | 1036.64 | 2 49 | The inside of motor copper wire (Ambient temperature is 26 'C)
Avenger V3 2812-1115KV | HQ | 90 | 24.80 | 53.20 | 17203 | 2967.00 | 1319.36 |  | The inside of motor copper wire (Ambient temperature is 26 'C)
Avenger V3 2812-1115KV | HQ | 100 | 24.80 |  | 17315 | 3076.00 | 1421.04 | 216 | The inside of motor copper wire (Ambient temperature is 26 'C)
Item No. | Prop (inch) | Throttle | Voltage | Current (A) | RPM | Thrust (gf) | Input Power (W) | Thrust efficiency (G/W) | Copper wire temperature (C)
Avenger V3 2812-1115KV | HQ 9X5X3 | 30 | 25.20 | 5.50 | 7659 | 829.00 | 138.60 | 5.98 | The inside of motor copper wire (Ambient temperature is 26
Avenger V3 2812-1115KV | HQ 9X5X3 | 40 | 25.20 | 9.30 | 8916 | 1157.00 | 234.36 | 4.94 | The inside of motor copper wire (Ambient temperature is 26
Avenger V3 2812-1115KV | HQ 9X5X3 | 50 | 25.10 | 15.70 | 10257 | 1559.00 | 394.07 | 3.96 | The inside of motor copper wire (Ambient temperature is 26
Avenger V3 2812-1115KV | HQ 9X5X3 | 60 | 25.00 | 22.70 | 10882 | 1937.00 | 567.50 | 3.41 | The inside of motor copper wire (Ambient temperature is 26
Avenger V3 2812-1115KV | HQ 9X5X3 | 70 | 24.90 | 40.50 | 14090 | 2595.00 | 1008.45 | 257 | The inside of motor copper wire (Ambient temperature is 26
Avenger V3 2812-1115KV | HQ 9X5X3 | 80 | 24.90 | 55.20 | 14195 | 3176.00 | 1374.48 | 2 31 | The inside of motor copper wire (Ambient temperature is 26
Avenger V3 2812-1115KV | HQ 9X5X3 | 90 | 24.80 | 56.20 | 14206 | 3192.00 | 1393.76 | 2.29 | The inside of motor copper wire (Ambient temperature is 26
Avenger V3 2812-1115KV | HQ 9X5X3 | 100 | 24.80 | 66.80 | 14634 | 3307.00 | 1656.64 | 2 00 | The inside of motor copper wire (Ambient temperature is 26
Remark | The temperature is motor inside copper wire temperature running ZMIN at 100%S throttle The test base on 2022 BrotherHobby bench for reference only. | The temperature is motor inside copper wire temperature running ZMIN at 100%S throttle The test base on 2022 BrotherHobby bench for reference only. | The temperature is motor inside copper wire temperature running ZMIN at 100%S throttle The test base on 2022 BrotherHobby bench for reference only. | The temperature is motor inside copper wire temperature running ZMIN at 100%S throttle The test base on 2022 BrotherHobby bench for reference only. | The temperature is motor inside copper wire temperature running ZMIN at 100%S throttle The test base on 2022 BrotherHobby bench for reference only. | The temperature is motor inside copper wire temperature running ZMIN at 100%S throttle The test base on 2022 BrotherHobby bench for reference only. | The temperature is motor inside copper wire temperature running ZMIN at 100%S throttle The test base on 2022 BrotherHobby bench for reference only. | The temperature is motor inside copper wire temperature running ZMIN at 100%S throttle The test base on 2022 BrotherHobby bench for reference only. | The temperature is motor inside copper wire temperature running ZMIN at 100%S throttle The test base on 2022 BrotherHobby bench for reference only.

## BrotherHobby Avenger 2816 810Kv
Avenger 2816-810KV Load Test Data | Avenger 2816-810KV Load Test Data | Avenger 2816-810KV Load Test Data | Avenger 2816-810KV Load Test Data | Avenger 2816-810KV Load Test Data | Avenger 2816-810KV Load Test Data | Avenger 2816-810KV Load Test Data | Avenger 2816-810KV Load Test Data | Avenger 2816-810KV Load Test Data | Avenger 2816-810KV Load Test Data
Item No. | Prop (inch) | Throttle %) | Voltage (V) | Current (A) | RPM | Thrust (gf) | (W) | Input Power¦ Thrust efficiency (GW) | Copper wire temperature
Avenger 2816 810KV | HQ 10*5*3 Triblade | 30 | 24.00 | 3.40 | 5032 | 478.00 | 81.60 | 5.86 | The inside of motor copper wire (Ambient temperature is 26 "C)
Avenger 2816 810KV | HQ 10*5*3 Triblade | 40 | 24.00 | 6.40 | 6370 | 862.00 | 153.60 | 5.61 | The inside of motor copper wire (Ambient temperature is 26 "C)
Avenger 2816 810KV | HQ 10*5*3 Triblade | 50 | 24.00 | 13.00 | 8050 | 1430.00 | 312.00 | 4.58 | The inside of motor copper wire (Ambient temperature is 26 "C)
Avenger 2816 810KV | HQ 10*5*3 Triblade | 60 | 23.90 | 17.60 | 8874 | 1748.00 | 420.64 | 4.16 | The inside of motor copper wire (Ambient temperature is 26 "C)
Avenger 2816 810KV | HQ 10*5*3 Triblade | 70 | 23.90 | 26.20 | 9965 | 2276.00 | 626.18 | 3.63 | The inside of motor copper wire (Ambient temperature is 26 "C)
Avenger 2816 810KV | HQ 10*5*3 Triblade | 80 | 23.80 | 37.40 | 10950 | 2845.00 | 890.12 | 3.20 | The inside of motor copper wire (Ambient temperature is 26 "C)
Avenger 2816 810KV | HQ 10*5*3 Triblade | 90 | 23.80 |  | 11504 | 3037.00 | 1011.50 | 3.00 | The inside of motor copper wire (Ambient temperature is 26 "C)
Avenger 2816 810KV | HQ 10*5*3 Triblade | 100 | 23.70 | 55.00 | 12276 | 3523.00 | 1303.50 | 270 | The inside of motor copper wire (Ambient temperature is 26 "C)
Remark | The temperature is motor inside copper wire temperature running 2MIN at 100% throttle The test base on 2018 BrotherHobby bench for reference only | The temperature is motor inside copper wire temperature running 2MIN at 100% throttle The test base on 2018 BrotherHobby bench for reference only | The temperature is motor inside copper wire temperature running 2MIN at 100% throttle The test base on 2018 BrotherHobby bench for reference only | The temperature is motor inside copper wire temperature running 2MIN at 100% throttle The test base on 2018 BrotherHobby bench for reference only | The temperature is motor inside copper wire temperature running 2MIN at 100% throttle The test base on 2018 BrotherHobby bench for reference only | The temperature is motor inside copper wire temperature running 2MIN at 100% throttle The test base on 2018 BrotherHobby bench for reference only | The temperature is motor inside copper wire temperature running 2MIN at 100% throttle The test base on 2018 BrotherHobby bench for reference only | The temperature is motor inside copper wire temperature running 2MIN at 100% throttle The test base on 2018 BrotherHobby bench for reference only | The temperature is motor inside copper wire temperature running 2MIN at 100% throttle The test base on 2018 BrotherHobby bench for reference only

## BrotherHobby LA 2005 2450Kv
LA 2005-3450KV Load Test Data | LA 2005-3450KV Load Test Data | LA 2005-3450KV Load Test Data | LA 2005-3450KV Load Test Data | LA 2005-3450KV Load Test Data | LA 2005-3450KV Load Test Data | LA 2005-3450KV Load Test Data | LA 2005-3450KV Load Test Data | LA 2005-3450KV Load Test Data | LA 2005-3450KV Load Test Data
Item No. | Prop (inch) | Throttle % | Voltage | Current (A) | RPM | Thrust | Input Power (W) | Thrust efficiency (GiW) | Copper wire temperature (PC)
LA 2005 3450KV | HQ 3X4X3 Triblade | 30 | 16.00 | 2.50 | 16426 | 68.00 | 40.00 | 1.70 | The inside of motor copper wire: (Ambient temperature is 26 'C)
LA 2005 3450KV | HQ 3X4X3 Triblade | 40 | 16.00 | 4.30 | 21273 | 113.00 | 68.80 | 1.64 | The inside of motor copper wire: (Ambient temperature is 26 'C)
LA 2005 3450KV | HQ 3X4X3 Triblade | 50 | 16.00 | 6.10 | 24970 | 157.00 | 97.60 | 1.61 | The inside of motor copper wire: (Ambient temperature is 26 'C)
LA 2005 3450KV | HQ 3X4X3 Triblade | 60 | 16.00 | 9.10 | 29382 | 229.00 | 145.60 | 1.57 | The inside of motor copper wire: (Ambient temperature is 26 'C)
LA 2005 3450KV | HQ 3X4X3 Triblade | 70 | 16.00 | 12.80 | 33804 | 316.00 | 204.80 | 1.54 | The inside of motor copper wire: (Ambient temperature is 26 'C)
LA 2005 3450KV | HQ 3X4X3 Triblade | 80 | 16.00 | 16.80 | 38227 | 411.00 | 268.80 | 1.53 | The inside of motor copper wire: (Ambient temperature is 26 'C)
LA 2005 3450KV | HQ 3X4X3 Triblade | 90 | 15.90 | 19.40 | 39756 | 458.00 | 308.46 | 1.48 | The inside of motor copper wire: (Ambient temperature is 26 'C)
LA 2005 3450KV | HQ 3X4X3 Triblade | 100 | 15.90 | 23.10 | 42635 | 530.00 | 367.29 | 1.44 | The inside of motor copper wire: (Ambient temperature is 26 'C)
Remark | The temperature is motor inside copper wire temperature running ZMIN at 100% throttle . The test base on 2018 BrotherHobby bench for reference only | The temperature is motor inside copper wire temperature running ZMIN at 100% throttle . The test base on 2018 BrotherHobby bench for reference only | The temperature is motor inside copper wire temperature running ZMIN at 100% throttle . The test base on 2018 BrotherHobby bench for reference only | The temperature is motor inside copper wire temperature running ZMIN at 100% throttle . The test base on 2018 BrotherHobby bench for reference only | The temperature is motor inside copper wire temperature running ZMIN at 100% throttle . The test base on 2018 BrotherHobby bench for reference only | The temperature is motor inside copper wire temperature running ZMIN at 100% throttle . The test base on 2018 BrotherHobby bench for reference only | The temperature is motor inside copper wire temperature running ZMIN at 100% throttle . The test base on 2018 BrotherHobby bench for reference only | The temperature is motor inside copper wire temperature running ZMIN at 100% throttle . The test base on 2018 BrotherHobby bench for reference only | The temperature is motor inside copper wire temperature running ZMIN at 100% throttle . The test base on 2018 BrotherHobby bench for reference only

## BrotherHobby LA 2005 3450Kv
LA 2005-3450KV Load Test Data | LA 2005-3450KV Load Test Data | LA 2005-3450KV Load Test Data | LA 2005-3450KV Load Test Data | LA 2005-3450KV Load Test Data | LA 2005-3450KV Load Test Data | LA 2005-3450KV Load Test Data | LA 2005-3450KV Load Test Data | LA 2005-3450KV Load Test Data | LA 2005-3450KV Load Test Data
Item No. | Prop (inch) | Throttle % | Voltage | Current (A) | RPM | Thrust | Input Power (W) | Thrust efficiency (GiW) | Copper wire temperature (PC)
LA 2005 3450KV | HQ 3X4X3 Triblade | 30 | 16.00 | 2.50 | 16426 | 68.00 | 40.00 | 1.70 | The inside of motor copper wire: (Ambient temperature is 26 'C)
LA 2005 3450KV | HQ 3X4X3 Triblade | 40 | 16.00 | 4.30 | 21273 | 113.00 | 68.80 | 1.64 | The inside of motor copper wire: (Ambient temperature is 26 'C)
LA 2005 3450KV | HQ 3X4X3 Triblade | 50 | 16.00 | 6.10 | 24970 | 157.00 | 97.60 | 1.61 | The inside of motor copper wire: (Ambient temperature is 26 'C)
LA 2005 3450KV | HQ 3X4X3 Triblade | 60 | 16.00 | 9.10 | 29382 | 229.00 | 145.60 | 1.57 | The inside of motor copper wire: (Ambient temperature is 26 'C)
LA 2005 3450KV | HQ 3X4X3 Triblade | 70 | 16.00 | 12.80 | 33804 | 316.00 | 204.80 | 1.54 | The inside of motor copper wire: (Ambient temperature is 26 'C)
LA 2005 3450KV | HQ 3X4X3 Triblade | 80 | 16.00 | 16.80 | 38227 | 411.00 | 268.80 | 1.53 | The inside of motor copper wire: (Ambient temperature is 26 'C)
LA 2005 3450KV | HQ 3X4X3 Triblade | 90 | 15.90 | 19.40 | 39756 | 458.00 | 308.46 | 1.48 | The inside of motor copper wire: (Ambient temperature is 26 'C)
LA 2005 3450KV | HQ 3X4X3 Triblade | 100 | 15.90 | 23.10 | 42635 | 530.00 | 367.29 | 1.44 | The inside of motor copper wire: (Ambient temperature is 26 'C)
Remark | The temperature is motor inside copper wire temperature running ZMIN at 100% throttle . The test base on 2018 BrotherHobby bench for reference only | The temperature is motor inside copper wire temperature running ZMIN at 100% throttle . The test base on 2018 BrotherHobby bench for reference only | The temperature is motor inside copper wire temperature running ZMIN at 100% throttle . The test base on 2018 BrotherHobby bench for reference only | The temperature is motor inside copper wire temperature running ZMIN at 100% throttle . The test base on 2018 BrotherHobby bench for reference only | The temperature is motor inside copper wire temperature running ZMIN at 100% throttle . The test base on 2018 BrotherHobby bench for reference only | The temperature is motor inside copper wire temperature running ZMIN at 100% throttle . The test base on 2018 BrotherHobby bench for reference only | The temperature is motor inside copper wire temperature running ZMIN at 100% throttle . The test base on 2018 BrotherHobby bench for reference only | The temperature is motor inside copper wire temperature running ZMIN at 100% throttle . The test base on 2018 BrotherHobby bench for reference only | The temperature is motor inside copper wire temperature running ZMIN at 100% throttle . The test base on 2018 BrotherHobby bench for reference only

## BrotherHobby SE 2812 1115KV
SE 2812 Load Test Data | SE 2812 Load Test Data | SE 2812 Load Test Data | SE 2812 Load Test Data | SE 2812 Load Test Data | SE 2812 Load Test Data | SE 2812 Load Test Data | SE 2812 Load Test Data | SE 2812 Load Test Data | SE 2812 Load Test Data
Item No. | Prop (inch) | Throttle (%) | Voltage (V) | Current (A) | RPM | Thrust (gf) | Input Power (W) | Thrust efficiency (GN) | Copper wire temperature ('C)
SE 2812 | HQ 7X4X3 | 30 | 25.20 | 6.10 | 10547 | 621.00 | 153.72 | 4.04 | The inside of motor copper wire: (Ambient temperature is 26
SE 2812 | HQ 7X4X3 | 40 | 25.20 | 10.10 | 12540 | 894.00 | 254.52 | 3.51 | The inside of motor copper wire: (Ambient temperature is 26
SE 2812 | HQ 7X4X3 | 50 | 25.20 | 13.00 | 13824 | 1097.00 | 327.60 | 3.35 | The inside of motor copper wire: (Ambient temperature is 26
SE 2812 | HQ 7X4X3 | 60 | 25.20 | 17.20 | 15324 | 1369.00 | 433.44 | 3.16 | The inside of motor copper wire: (Ambient temperature is 26
SE 2812 | HQ 7X4X3 | 70 | 25.20 | 21.20 | 17056 | 1704.00 | 534.24 | 3.19 | The inside of motor copper wire: (Ambient temperature is 26
SE 2812 | HQ 7X4X3 | 80 | 25.20 | 32.10 | 19389 | 2208.00 | 808.92 | 2.73 | The inside of motor copper wire: (Ambient temperature is 26
SE 2812 | HQ 7X4X3 | 90 | 25.20 | 41.00 | 20839 | 2583.00 | 1033.20 | 2.50 | The inside of motor copper wire: (Ambient temperature is 26
SE 2812 | HQ 7X4X3 | 100 | 25.20 | 42.60 | 20848 | 2640.00 | 1073.52 | 2.46 | The inside of motor copper wire: (Ambient temperature is 26
Remark | The temperature iS motor inside copper wire temperature running ZMIN at 100 throttle.The test base on 2022 BrotherHobby bench for reference only | The temperature iS motor inside copper wire temperature running ZMIN at 100 throttle.The test base on 2022 BrotherHobby bench for reference only | The temperature iS motor inside copper wire temperature running ZMIN at 100 throttle.The test base on 2022 BrotherHobby bench for reference only | The temperature iS motor inside copper wire temperature running ZMIN at 100 throttle.The test base on 2022 BrotherHobby bench for reference only | The temperature iS motor inside copper wire temperature running ZMIN at 100 throttle.The test base on 2022 BrotherHobby bench for reference only | The temperature iS motor inside copper wire temperature running ZMIN at 100 throttle.The test base on 2022 BrotherHobby bench for reference only | The temperature iS motor inside copper wire temperature running ZMIN at 100 throttle.The test base on 2022 BrotherHobby bench for reference only | The temperature iS motor inside copper wire temperature running ZMIN at 100 throttle.The test base on 2022 BrotherHobby bench for reference only | The temperature iS motor inside copper wire temperature running ZMIN at 100 throttle.The test base on 2022 BrotherHobby bench for reference only

## BrotherHobby VY 1504.5 3950Kv
VY 1504.5-3950KV Load Test Data | VY 1504.5-3950KV Load Test Data | VY 1504.5-3950KV Load Test Data | VY 1504.5-3950KV Load Test Data | VY 1504.5-3950KV Load Test Data | VY 1504.5-3950KV Load Test Data | VY 1504.5-3950KV Load Test Data | VY 1504.5-3950KV Load Test Data | VY 1504.5-3950KV Load Test Data | VY 1504.5-3950KV Load Test Data
Item No. | Prop (inch) | Throttle (%) | Voltage (V) | Current (A) | RPM | Thrust (gf) | Input Power (W) | Thrust efficiency | Copper wire temperature
1504.5-3950KV | GF 3016 Triblade | 30 | 16.00 | 1.30 | 18780 | 63.00 | 20.80 | 3.03 | The inside of motor copper wire: 52.3C (Ambient temperature is 29
1504.5-3950KV | GF 3016 Triblade | 40 | 16.00 | 2.00 | 23754 | 96.00 | 32.00 | 3.00 | The inside of motor copper wire: 52.3C (Ambient temperature is 29
1504.5-3950KV | GF 3016 Triblade | 50 | 16.00 | 3.00 | 28915 | 138.00 | 48.00 | 2.88 | The inside of motor copper wire: 52.3C (Ambient temperature is 29
1504.5-3950KV | GF 3016 Triblade | 60 | 16.00 | 4.50 | 33156 | 190.00 | 72.00 | 2.64 | The inside of motor copper wire: 52.3C (Ambient temperature is 29
1504.5-3950KV | GF 3016 Triblade | 70 | 16.00 | 6.40 | 37746 | 248.00 | 102.40 | 2.42 | The inside of motor copper wire: 52.3C (Ambient temperature is 29
1504.5-3950KV | GF 3016 Triblade | 80 | 16.00 | 8.90 | 42619 | 329.00 | 142.40 |  | The inside of motor copper wire: 52.3C (Ambient temperature is 29
1504.5-3950KV | GF 3016 Triblade | 90 | 16.00 | 11.50 | 47191 | 406.00 | 184.00 | 2.21 | The inside of motor copper wire: 52.3C (Ambient temperature is 29
1504.5-3950KV | GF 3016 Triblade | 100 | 16.00 | 13.20 | 48782 | 454.00 | 211.20 | 2.15 | The inside of motor copper wire: 52.3C (Ambient temperature is 29
Remark | [The temperature is motor inside copper wire temperature running ZMIN at 100% throttle The test base on 2020 BrotherHobby bench for reference onlyv | [The temperature is motor inside copper wire temperature running ZMIN at 100% throttle The test base on 2020 BrotherHobby bench for reference onlyv | [The temperature is motor inside copper wire temperature running ZMIN at 100% throttle The test base on 2020 BrotherHobby bench for reference onlyv | [The temperature is motor inside copper wire temperature running ZMIN at 100% throttle The test base on 2020 BrotherHobby bench for reference onlyv | [The temperature is motor inside copper wire temperature running ZMIN at 100% throttle The test base on 2020 BrotherHobby bench for reference onlyv | [The temperature is motor inside copper wire temperature running ZMIN at 100% throttle The test base on 2020 BrotherHobby bench for reference onlyv | [The temperature is motor inside copper wire temperature running ZMIN at 100% throttle The test base on 2020 BrotherHobby bench for reference onlyv | [The temperature is motor inside copper wire temperature running ZMIN at 100% throttle The test base on 2020 BrotherHobby bench for reference onlyv | [The temperature is motor inside copper wire temperature running ZMIN at 100% throttle The test base on 2020 BrotherHobby bench for reference onlyv

## BrotherHobby VY 1507 1550Kv
VY 1507-1550KV Load Test Data | VY 1507-1550KV Load Test Data | VY 1507-1550KV Load Test Data | VY 1507-1550KV Load Test Data | VY 1507-1550KV Load Test Data | VY 1507-1550KV Load Test Data | VY 1507-1550KV Load Test Data | VY 1507-1550KV Load Test Data | VY 1507-1550KV Load Test Data | VY 1507-1550KV Load Test Data
Item No_ | Prop (inch) | Throttle (%) | Voltage (V) | Current (A) | RPM | Thrust (gf) | (W) | Input Power ¦ Thrust efficiency (GW) | Copper wire temperature (PC)
1507-1550KV | GF 5143*3 Triblade | 30 | 24.00 | 1.20 | 9549 | 122.00 | 28.80 |  | The inside of motor copper wire 101.3C (Ambient temperature is 29.7C)
1507-1550KV | GF 5143*3 Triblade | 40 | 24.00 | 2.40 | 11602 | 195.00 | 57.60 | 3.39 | The inside of motor copper wire 101.3C (Ambient temperature is 29.7C)
1507-1550KV | GF 5143*3 Triblade | 50 | 24.00 | 3.40 | 13691 | 283.00 | 81.60 | 3.47 | The inside of motor copper wire 101.3C (Ambient temperature is 29.7C)
1507-1550KV | GF 5143*3 Triblade | 60 | 24.00 | 4.90 | 15123 | 354.00 | 117.60 | 3.01 | The inside of motor copper wire 101.3C (Ambient temperature is 29.7C)
1507-1550KV | GF 5143*3 Triblade | 70 | 24.00 | 6.80 | 16846 | 466.00 | 163.20 | 2.86 | The inside of motor copper wire 101.3C (Ambient temperature is 29.7C)
1507-1550KV | GF 5143*3 Triblade | 80 | 24.00 | 8.90 | 18504 | 558.00 | 213.60 | 2.61 | The inside of motor copper wire 101.3C (Ambient temperature is 29.7C)
1507-1550KV | GF 5143*3 Triblade | 90 | 24.00 | 11.50 | 19683 | 658.00 | 276.00 | 2.38 | The inside of motor copper wire 101.3C (Ambient temperature is 29.7C)
1507-1550KV | GF 5143*3 Triblade | 100 | 24.00 | 13.50 | 20837 | 762.00 | 324.00 | 2.35 | The inside of motor copper wire 101.3C (Ambient temperature is 29.7C)
Remark | The temperature is motor inside copper wire temperature running 2MIN at 100% throttle The test base on 2020 BrotherHobby bench for reference only- | The temperature is motor inside copper wire temperature running 2MIN at 100% throttle The test base on 2020 BrotherHobby bench for reference only- | The temperature is motor inside copper wire temperature running 2MIN at 100% throttle The test base on 2020 BrotherHobby bench for reference only- | The temperature is motor inside copper wire temperature running 2MIN at 100% throttle The test base on 2020 BrotherHobby bench for reference only- | The temperature is motor inside copper wire temperature running 2MIN at 100% throttle The test base on 2020 BrotherHobby bench for reference only- | The temperature is motor inside copper wire temperature running 2MIN at 100% throttle The test base on 2020 BrotherHobby bench for reference only- | The temperature is motor inside copper wire temperature running 2MIN at 100% throttle The test base on 2020 BrotherHobby bench for reference only- | The temperature is motor inside copper wire temperature running 2MIN at 100% throttle The test base on 2020 BrotherHobby bench for reference only- | The temperature is motor inside copper wire temperature running 2MIN at 100% throttle The test base on 2020 BrotherHobby bench for reference only-

## DarwinFPV Bling 1103 8000Kv
Load performance | Load performance | Load performance | Load performance | Load performance | Load performance | Load performance | Load performance | Load performance
Model | propeller | gas pedal (%) | voltage (VS | stta (RPM/MIN) | current (A) | (g) | power (W) | Force Efficiency (G/W)
Bling 1103 | Qianfeng 20235 | 10 | 12 | 10000 | 0.1 | 4 | 1.2 | 3.33
Bling 1103 | Qianfeng 20235 | 20 | 12 | 17000 | 0.4 | 17 | 4.8 | 3.54
Bling 1103 | Qianfeng 20235 | 30 | 12 | 23000 | 0.9 | 35 | 10.8 | 3.24
Bling 1103 | Qianfeng 20235 | 40 | 12 | 29000 | 1.6 | 57 | 19.2 | 2.97
Bling 1103 | Qianfeng 20235 | 50 | 12 | 33700 |  | 84 | 33.6 | 2.50
Bling 1103 | Qianfeng 20235 | 60 | 12 | 38000 | 3.4 | 104 | 40.8 | 2.55
Bling 1103 | Qianfeng 20235 | 70 | 12 | 42000 | 4.6 | 128 | 55.2 | 2.32
Bling 1103 | Qianfeng 20235 | 80 | 12 | 46000 | 5.9 | 152 | 70.8 | 2.15
Bling 1103 | Qianfeng 20235 |  |  | 49000 | 7.6 | 189 | 91.2 | 2.07
Bling 1103 | Qianfeng 20235 | 100 | 12 | 52000 | 9.4 | 210 | 112.8 | 1.86
Bling 1103 (8000KV) | Qianfeng 2512-3 |  | 12 | 9600 | 0.1 | 6 | 1.2 | 5.00
Bling 1103 (8000KV) | Qianfeng 2512-3 | 20 | 12 | 17000 | 0.4 | 20 |  | 4.17
Bling 1103 (8000KV) | Qianfeng 2512-3 | 30 | 12 | 23000 | 1.0 | 42 | 12 | 3.50
Bling 1103 (8000KV) | Qianfeng 2512-3 | 40 | 12 | 26000 | 1.8 |  | 21.6 | 3.24
Bling 1103 (8000KV) | Qianfeng 2512-3 | 50 | 12 | 33000 | 2.7 | 99 | 32.4 | 3.06
Bling 1103 (8000KV) | Qianfeng 2512-3 | 60 | 12 | 37000 | 3.8 | 133 | 45.6 | 2.92
Bling 1103 (8000KV) | Qianfeng 2512-3 | 70 | 12 | 42000 | 5.1 | 162 | 61.2 | 2.65
Bling 1103 (8000KV) | Qianfeng 2512-3 | 80 | 12 | 46000 | 6.7 | 199 | 80.4 | 2.48
Bling 1103 (8000KV) | Qianfeng 2512-3 | 90 | 12 | 46700 | 7.9 | 217 | 94.8 | 2.29
Bling 1103 (8000KV) | Qianfeng 2512-3 | 100 | 12 | 52000 | 10.0 | 259 | 120 | 2.16

## DeepSpace Aether 1505 4000Kv
Props |  | Throttle | Voltage | Current (A} | Thrust (g) | RPM | Power (W) | EfficiencylgW)
GF D63 | 4000 | 3090 | 16.1 | 1.1 | 613 | 17338 | 18.2 | 3.36 | "mtlent
GF D63 | 4000 | 4090 | 16.1 |  | 913 | 21362 | 29.8 |  | "mtlent
GF D63 | 4000 | 5090 | 16.1 | 3.0 | 137.5 | 25715 |  | 2.79 | "mtlent
GF D63 | 4000 | 6090 | 16.1 | 4.8 | 195.9 | 30680 | 78.4 | 2.50 | "mtlent
GF D63 | 4000 | 7090 |  |  | 250.0 | 35332 | 112.0 | 2.23 | "mtlent
GF D63 | 4000 | 8090 |  | 9.3 | 311.2 | 39638 | 150.0 | 2.07 | "mtlent
GF D63 | 4000 | 9090 |  | 12.3 | 376.3 | 43616 | 197.0 | 1.91 | "mtlent
GF D63 | 4000 |  |  | 15.7 | 443.6 | 47608 | 250.7 | 1.77 | "mtlent
HQ T3x3x3 | 4000 | 3090 |  |  | 75.0 | 15806 | 20.0 | 3.74 | 53*C Temrerature
HQ T3x3x3 | 4000 | 4090 | 16.1 |  | 118.8 | 19618 | 34.2 | 3.47 | 53*C Temrerature
HQ T3x3x3 | 4000 | 5090 | 16.1 | 3.8 | 189.3 | 24494 | 62.3 | 3.04 | 53*C Temrerature
HQ T3x3x3 | 4000 | 6090 | 16.1 |  | 266 . | 28991 | 101.7 | 2.62 | 53*C Temrerature
HQ T3x3x3 | 4000 | 7090 | 16.0 |  | 344.9 | 32808 | 149.2 | 2.31 | 53*C Temrerature
HQ T3x3x3 | 4000 | 8090 | 16.0 | 12.7 | 421.5 | 35753 | 203.7 | 2.07 | 53*C Temrerature
HQ T3x3x3 | 4000 |  |  | 16.3 | 498.3 | 38523 | 261.9 | 1.90 | 53*C Temrerature
HQ T3x3x3 | 4000 |  | 15.9 | 20.1 | 553.6 | 41043 | 321.5 | 1.72 | 53*C Temrerature
3520-3 | 4000 | 3090 | 16.1 |  | 82.7 | 16141 |  |  | 45.7*C
3520-3 | 4000 | 4090 |  | 2.0 | 127.9 | 19843 | 33.8 | 3.78 | 45.7*C
3520-3 | 4000 | 5090 |  |  | 205_ | 24696 | 60.56 | 3.39 | 45.7*C
3520-3 | 4000 | 6096 |  |  | 296.0 | 29292 | 98.1 | 3.02 | 45.7*C
3520-3 | 4000 | 7090 | 16.0 |  | 381.0 | 33013 | 142.1 | 2.68 | 45.7*C
3520-3 | 4000 | 8096 | 16.0 | 12.4 | 468.2 | 36828 | 199.5 | 2.35 | 45.7*C
3520-3 | 4000 | 9090 | 15.9 | 15.8 | 551.6 | 39175 | 254.0 | 2.17 | 45.7*C
3520-3 | 4000 | 1009 | 15.9 |  | 623.2 | 41161 | 315.5 | 1.97 | 45.7*C

## DeepSpace Aether 2207.3 1960KV
Props |  | Throttle | Voltage | Current | Thrust | RPM | Power | Efficiency
GF51433 | 1960 | 3090 | 24.0 |  | 4265 | 16264 | 114.5 | 3.72
GF51433 | 1960 | 4090 | 24.0 |  | 588.2 | 18968 | 176.5
GF51433 | 1960 | 5090 | 23.9 | 10.2 | 739_ | 21175 | 244.2 | 3.03
GF51433 | 1960 | 6090 |  | 13.7 | 907.9 | 23374 | 328.5 | 2.76
GF51433 | 1960 | 7090 |  |  | 1116.8 | 25767 | 453.6 | 2.46
GF51433 | 1960 | 8090 | 23.6 | 25.3 | 1405 | 28327 | 600.2 | 2.34
GF51433 | 1960 | 9090 |  | 23.1 | 1649.8 | 30773 | 756 | 2.18
GF51433 | 1960 | 100go |  |  | 1857.7 | 33030 | 954.8 | 1.95
GF51466 | 1960 | 3090 | 24.0 |  | 442.1 | 15901 |  |  | 70C Temperature 29'C
GF51466 | 1960 | 4090 | 23.9 |  | 606.4 | 18557 | 180.5 | 3.36 | 70C Temperature 29'C
GF51466 | 1960 | 5090 |  |  | 756.7 | 20664 | 251.1 | 3.01 | 70C Temperature 29'C
GF51466 | 1960 | 6096 | 23.8 | 14.3 | 940.8 | 22935 | 342.3 | 2.75 | 70C Temperature 29'C
GF51466 | 1960 | 7090 |  |  | 1155.0 | 25385 | 471.5 | 2.45 | 70C Temperature 29'C
GF51466 | 1960 | 8096 | 23.6 |  | 1403_ | 27775 | 631.4 | 2.22 | 70C Temperature 29'C
GF51466 | 1960 | 9090 | 23.5 | 33.9 | 1645.6 | 30229 | 798.8 | 2.06 | 70C Temperature 29'C
GF51466 | 1960 | 100go | 23.4 | 42.4 | 1806.3 | 32282 | 996.3 | 1.81 | 70C Temperature 29'C

## Emax Eco II 2306 1700KV_table1
Motor type | The voltage (V) | Propeller | current (A) | thrust (G) | power (W) | efficiency (G/W) | speed (RPM)
ECOII2306-1700KV | 25.2 | DALPROP Cyclone 5040 | 2.8 | 300 | 70.56 | 4.25 | 15700
ECOII2306-1700KV | 25.2 | DALPROP Cyclone 5040 | 5.4 | 500 | 136.08 | 3.67 | 20100
ECOII2306-1700KV | 25.2 | DALPROP Cyclone 5040 | 8.5 | 700 | 214.20 | 3.27 | 23400
ECOII2306-1700KV | 25.2 | DALPROP Cyclone 5040 | 23.5 | 1500 | 592.20 | 2.53 | Max

## Emax Eco II 2306 1700KV_table2
Motor type | The voltage (V) | Propeller | current (A) | thrust (G) | power (W) | efficiency (G/W) | speed (RPM)
ECOII2306-1700KV | 25.2 | DALPROP Cyclone 5050 | 2.9 | 300 | 73.08 | 4.11 | 13200
ECOII2306-1700KV | 25.2 | DALPROP Cyclone 5050 | 5.6 | 500 | 141.12 | 3.54 | 16700
ECOII2306-1700KV | 25.2 | DALPROP Cyclone 5050 | 9.4 | 700 | 236.88 | 2.96 | 19800
ECOII2306-1700KV | 25.2 | DALPROP Cyclone 5050 | 34.8 | 1710 | 876.96 | 1.95 | Max

## Emax Eco II 2306 1700KV_table3
Motor type | The voltage (V) | Propeller | current (A) | thrust (G) | power (W) | efficiency (G/W) | speed (RPM)
ECOII2306-1700KV | 25.2 | DALPROP Cyclone 5046 | 2.9 | 300 | 73.08 | 4.11 | 13900
ECOII2306-1700KV | 25.2 | DALPROP Cyclone 5046 | 5.5 | 500 | 138.60 | 3.61 | 17800
ECOII2306-1700KV | 25.2 | DALPROP Cyclone 5046 | 8.8 | 700 | 221.76 | 3.16 | 20600
ECOII2306-1700KV | 25.2 | DALPROP Cyclone 5046 | 30.5 | 1690 | 768.60 | 2.20 | Max

## Emax Eco II 2306 1700KV_table4
Motor type | The voltage (V) | Propeller | current (A) | thrust (G) | power (W) | efficiency (G/W) | speed (RPM)
ECOII2306-1700KV | 25.2 | HQ 5.5*4*3 | 2.6 | 300 | 65.52 | 4.58 | 12700
ECOII2306-1700KV | 25.2 | HQ 5.5*4*3 | 5 | 500 | 126.00 | 3.97 | 16100
ECOII2306-1700KV | 25.2 | HQ 5.5*4*3 | 7.9 | 700 | 199.08 | 3.52 | 18900
ECOII2306-1700KV | 25.2 | HQ 5.5*4*3 | 31.8 | 1850 | 801.36 | 2.31 | Max

## Emax Eco II 2306 1700KV_table5
Motor type | The voltage (V) | Propeller | current (A) | thrust (G) | power (W) | efficiency (G/W) | speed (RPM)
ECOII2306-1700KV | 25.2 | HQ 5*4.3*3 | 2.7 | 300 | 68.04 | 4.41 | 13900
ECOII2306-1700KV | 25.2 | HQ 5*4.3*3 | 5.2 | 500 | 131.04 | 3.82 | 17700
ECOII2306-1700KV | 25.2 | HQ 5*4.3*3 | 8.5 | 700 | 214.20 | 3.27 | 21100
ECOII2306-1700KV | 25.2 | HQ 5*4.3*3 | 26.8 | 1670 | 675.36 | 2.47 | Max

## Emax Eco II 2306 1700KV_table6
Motor type | The voltage (V) | Propeller | current (A) | thrust (G) | power (W) | efficiency (G/W) | speed (RPM)
ECOII2306-1700KV | 25.2 | HQ 5*4.8*3 | 2.8 | 300 | 70.56 | 4.25 | 14000
ECOII2306-1700KV | 25.2 | HQ 5*4.8*3 | 5.5 | 500 | 138.60 | 3.61 | 17700
ECOII2306-1700KV | 25.2 | HQ 5*4.8*3 | 8.2 | 700 | 206.64 | 3.39 | 21000
ECOII2306-1700KV | 25.2 | HQ 5*4.8*3 | 29.4 | 1680 | 740.88 | 2.27 | Max

## Emax Eco II 2306 1700KV_table7
Motor type | The voltage (V) | Propeller | current (A) | thrust (G) | power (W) | efficiency (G/W) | speed (RPM)
ECOII2306-1700KV | 25.2 | GF 5045-3 | 2.8 | 300 | 70.56 | 4.25 | 14800
ECOII2306-1700KV | 25.2 | GF 5045-3 | 5.4 | 500 | 136.08 | 3.67 | 19000
ECOII2306-1700KV | 25.2 | GF 5045-3 | 8.6 | 700 | 216.72 | 3.23 | 22300
ECOII2306-1700KV | 25.2 | GF 5045-3 | 27.1 | 1570 | 682.92 | 2.30 | Max

## Emax Eco II 2807 1300Kv_table1
Motor type | The voltage (V) | Propeller | current (A) | thrust (G) | power (W) | efficiency (G/W) | speed (RPM)
ECOII-2807-1300KV | 25.2 | Gemfan7042 2-blade propeller | 2.2 | 300 | 55.44 | 5.41 | 8440
ECOII-2807-1300KV | 25.2 | Gemfan7042 2-blade propeller | 4 | 500 | 100.80 | 4.96 | 10550
ECOII-2807-1300KV | 25.2 | Gemfan7042 2-blade propeller | 5.4 | 700 | 136.08 | 5.14 | 12370
ECOII-2807-1300KV | 25.2 | Gemfan7042 2-blade propeller | 9.3 | 900 | 234.36 | 3.84 | 13960
ECOII-2807-1300KV | 25.2 | Gemfan7042 2-blade propeller | 12.4 | 1100 | 312.48 | 3.52 | 15360
ECOII-2807-1300KV | 25.2 | Gemfan7042 2-blade propeller | 47.9 | 2190 | 1207.08 | 1.81 | Max

## Emax Eco II 2807 1300Kv_table2
Motor type | The voltage (V) | Propeller | current (A) | thrust (G) | power (W) | efficiency (G/W) | speed (RPM)
ECOII-2807-1300KV | 25.2 | Gemfan7040 3-blade propeller | 2.3 | 300 | 57.96 | 5.18 | 8920
ECOII-2807-1300KV | 25.2 | Gemfan7040 3-blade propeller | 4.1 | 500 | 103.32 | 4.84 | 11000
ECOII-2807-1300KV | 25.2 | Gemfan7040 3-blade propeller | 6.4 | 700 | 161.28 | 4.34 | 12800
ECOII-2807-1300KV | 25.2 | Gemfan7040 3-blade propeller | 9.3 | 900 | 234.36 | 3.84 | 14400
ECOII-2807-1300KV | 25.2 | Gemfan7040 3-blade propeller | 12.5 | 1100 | 315.00 | 3.49 | 15700
ECOII-2807-1300KV | 25.2 | Gemfan7040 3-blade propeller | 45.2 | 2490 | 1139.04 | 2.19 | Max

## Emax Eco II 2807 1300Kv_table3
Motor type | The voltage (V) | Propeller | current (A) | thrust (G) | power (W) | efficiency (G/W) | speed (RPM)
ECOII-2807-1300KV | 25.2 | HQ 7*3.5*3 3-blade propeller | 2.1 | 300 | 52.92 | 5.67 | 7990
ECOII-2807-1300KV | 25.2 | HQ 7*3.5*3 3-blade propeller | 4 | 500 | 100.80 | 4.96 | 10100
ECOII-2807-1300KV | 25.2 | HQ 7*3.5*3 3-blade propeller | 6.4 | 700 | 161.28 | 4.34 | 11700
ECOII-2807-1300KV | 25.2 | HQ 7*3.5*3 3-blade propeller | 9.2 | 900 | 231.84 | 3.88 | 13200
ECOII-2807-1300KV | 25.2 | HQ 7*3.5*3 3-blade propeller | 12.4 | 1100 | 312.48 | 3.52 | 14600
ECOII-2807-1300KV | 25.2 | HQ 7*3.5*3 3-blade propeller | 47.1 | 2580 | 1186.92 | 2.17 | Max

## Emax Eco II 2807 1300Kv_table4
Motor type | The voltage (V) | Propeller | current (A) | thrust (G) | power (W) | efficiency (G/W) | speed (RPM)
ECOII-2807-1300KV | 25.2 | HQ 7*4*3 3-blade propeller | 2.2 | 300 | 55.44 | 5.41 | 6550
ECOII-2807-1300KV | 25.2 | HQ 7*4*3 3-blade propeller | 4.2 | 500 | 105.84 | 4.72 | 9600
ECOII-2807-1300KV | 25.2 | HQ 7*4*3 3-blade propeller | 6.5 | 700 | 163.80 | 4.27 | 11100
ECOII-2807-1300KV | 25.2 | HQ 7*4*3 3-blade propeller | 9.4 | 900 | 236.88 | 3.80 | 12500
ECOII-2807-1300KV | 25.2 | HQ 7*4*3 3-blade propeller | 13.4 | 1100 | 337.68 | 3.26 | 13900
ECOII-2807-1300KV | 25.2 | HQ 7*4*3 3-blade propeller | 51.2 | 2640 | 1290.24 | 2.05 | Max

## Emax Eco II 2807 1700Kv_table1
Motor type | The voltage (V) | Propeller | current (A) | thrust (G) | power (W) | efficiency (G/W) | speed (RPM)
ECOII-2807-1700KV | 16.8 | Gemfan7042 2-blade propeller | 3.3 | 300 | 55.44 | 5.41 | 8300
ECOII-2807-1700KV | 16.8 | Gemfan7042 2-blade propeller | 6.2 | 500 | 104.16 | 4.80 | 11000
ECOII-2807-1700KV | 16.8 | Gemfan7042 2-blade propeller | 9.8 | 700 | 164.64 | 4.25 | 12200
ECOII-2807-1700KV | 16.8 | Gemfan7042 2-blade propeller | 14.3 | 900 | 240.24 | 3.75 | 13800
ECOII-2807-1700KV | 16.8 | Gemfan7042 2-blade propeller | 19.7 | 1100 | 330.96 | 3.32 | 15300
ECOII-2807-1700KV | 16.8 | Gemfan7042 2-blade propeller | 46.2 | 1810 | 776.16 | 2.33 | Max

## Emax Eco II 2807 1700Kv_table2
Motor type | The voltage (V) | Propeller | current (A) | thrust (G) | power (W) | efficiency (G/W) | speed (RPM)
ECOII-2807-1700KV | 16.8 | Gemfan7040 3-blade propeller | 3.4 | 300 | 57.12 | 5.25 | 8900
ECOII-2807-1700KV | 16.8 | Gemfan7040 3-blade propeller | 6.3 | 500 | 105.84 | 4.72 | 11100
ECOII-2807-1700KV | 16.8 | Gemfan7040 3-blade propeller | 9.9 | 700 | 166.32 | 4.21 | 12900
ECOII-2807-1700KV | 16.8 | Gemfan7040 3-blade propeller | 14 | 900 | 235.20 | 3.83 | 14300
ECOII-2807-1700KV | 16.8 | Gemfan7040 3-blade propeller | 17.9 | 1100 | 300.72 | 3.66 | 15800
ECOII-2807-1700KV | 16.8 | Gemfan7040 3-blade propeller | 43.7 | 1990 | 734.16 | 2.71 | Max

## Emax Eco II 2807 1700Kv_table3
Motor type | The voltage (V) | Propeller | current (A) | thrust (G) | power (W) | efficiency (G/W) | speed (RPM)
ECOII-2807-1700KV | 16.8 | HQ 7*3.5*3 3-blade propeller | 3.2 | 300 | 53.76 | 5.58 | 8000
ECOII-2807-1700KV | 16.8 | HQ 7*3.5*3 3-blade propeller | 5.1 | 500 | 85.68 | 5.84 | 10900
ECOII-2807-1700KV | 16.8 | HQ 7*3.5*3 3-blade propeller | 9.6 | 700 | 161.28 | 4.34 | 11700
ECOII-2807-1700KV | 16.8 | HQ 7*3.5*3 3-blade propeller | 13.9 | 900 | 233.52 | 3.85 | 13300
ECOII-2807-1700KV | 16.8 | HQ 7*3.5*3 3-blade propeller | 18.9 | 1100 | 317.52 | 3.46 | 14600
ECOII-2807-1700KV | 16.8 | HQ 7*3.5*3 3-blade propeller | 47.1 | 2060 | 791.28 | 2.60 | Max

## Emax Eco II 2807 1700Kv_table4
Motor type | The voltage (V) | Propeller | current (A) | thrust (G) | power (W) | efficiency (G/W) | speed (RPM)
ECOII-2807-1700KV | 16.8 | HQ 7*4*3 3-blade propeller | 3.4 | 300 | 57.12 | 5.25 | 7600
ECOII-2807-1700KV | 16.8 | HQ 7*4*3 3-blade propeller | 6.3 | 500 | 105.84 | 4.72 | 9100
ECOII-2807-1700KV | 16.8 | HQ 7*4*3 3-blade propeller | 10.2 | 700 | 171.36 | 4.08 | 11100
ECOII-2807-1700KV | 16.8 | HQ 7*4*3 3-blade propeller | 14.5 | 900 | 243.60 | 3.69 | 12600
ECOII-2807-1700KV | 16.8 | HQ 7*4*3 3-blade propeller | 20.2 | 1100 | 339.36 | 3.24 | 13800
ECOII-2807-1700KV | 16.8 | HQ 7*4*3 3-blade propeller | 51.2 | 2100 | 860.16 | 2.44 | Max

## Flashhobby 2207.5 1900Kv
Item NO. | Volts(V) | Prop | Throttle(%) | Current | Power(W) | Thrust (g) | Efficiency (g/W) | Operating temperature( C)
A2207.5 | 24 | DAL5047 3R | 50% | 8.78 | 210.7 | 670 | 3.18
A2207.5 | 24 | DAL5047 3R | 60% | 14.88 | 357.1 | 931 | 2.61
A2207.5 | 24 | DAL5047 3R | 70% | 20.22 | 485.3 | 1098 | 2.26
A2207.5 | 24 | DAL5047 3R | 80% | 29.07 | 697.7 | 1418 | 2.03
A2207.5 | 24 | DAL5047 3R | 90% | 38.76 | 930.2 | 1674 | 1.80
A2207.5 | 24 | DAL5047 3R | 100% | 40.65 | 954.5 | 1713 | 1.79
A2207.5 | 24 | GF6045x2 | 50% | 10 | 234.8 | 811 | 3.45
A2207.5 | 24 | GF6045x2 | 60% | 16.57 | 389.1 | 1088 | 2.80
A2207.5 | 24 | GF6045x2 | 70% | 20.29 | 476.4 | 1262 | 2.65
A2207.5 | 24 | GF6045x2 | 80% | 28.26 | 663.5 | 1557 | 2.35
A2207.5 | 24 | GF6045x2 | 90% | 42.49 | 997.7 | 1876 | 1.88
A2207.5 | 24 | GF6045x2 | 100% | 45.38 | 1065 | 1959 | 1.84

## Flashhobby A1207 5200KV
Item NO. | Volts(V) | Prop | Throttle(%) | Current | Power(W) | Thrust | Efficiency | Operating temperature(?C)
A1207 5200kv | 12 | GF204O 3R | 50% | 3.37 | 40.4 | 61 | 1.51
A1207 5200kv | 12 | GF204O 3R | 60% | 4.72 | 56.6 | 91 | 1.61
A1207 5200kv | 12 | GF204O 3R | 70% | 5.41 | 64.9 | 127 | 1.96
A1207 5200kv | 12 | GF204O 3R | 80% | 6.96 | 83.5 | 164 | 1.96
A1207 5200kv | 12 | GF204O 3R | 90% | 8.45 | 101.4 | 194 | 1.91
A1207 5200kv | 12 | GF204O 3R | 100% | 8.65 | 103.8 | 195 | 1.88
A1207 5200kv | 12 | GF25403R | 50% | 4.86 | 60.8 | 118 | 1.94
A1207 5200kv | 12 | GF25403R | 60% | 6.35 | 80.0 | 166 | 2.07
A1207 5200kv | 12 | GF25403R | 70% | 8.99 | 111.5 | 222 | 1.99
A1207 5200kv | 12 | GF25403R | 80% | 11.76 | 146.4 | 275 | 1.88
A1207 5200kv | 12 | GF25403R | 90% | 14.59 | 180.5 | 317 | 1.76
A1207 5200kv | 12 | GF25403R | 100% | 14.80 | 183. | 320 | 1.75
A1207 5200kv | 12 | GF30353R | 50% | 5.34 | 67.5 | 156 | 2.31
A1207 5200kv | 12 | GF30353R | 60% | 7.7 | 97.3 | 212 | 2.18
A1207 5200kv | 12 | GF30353R | 70% | 10.68 | 133.2 | 276 | 2.07
A1207 5200kv | 12 | GF30353R | 80% | 14.32 | 177.4 | 339 | 1.91
A1207 5200kv | 12 | GF30353R | 90% | 16.88 | 208.3 | 376 | 1.81
A1207 5200kv | 12 | GF30353R | 100% | 17.39 | 213.9 | 383 | 1.79
A1207 5200kv | 16 | GF2O403R | 50% | 6.49 | 103.8 | 182 | 1.75
A1207 5200kv | 16 | GF2O403R | 60% | 9.46 | 151.4 | 254 | 1.68
A1207 5200kv | 16 | GF2O403R |  | 12.91 | 206.6 | 328 | 1.59
A1207 5200kv | 16 | GF2O403R | 80% | 16.64 | 266.2 | 400 | 1.50
A1207 5200kv | 16 | GF2O403R | 90% | 19.45 | 311.2 | 428 | 1.38
A1207 5200kv | 16 | GF2O403R | 100% | 20.29 | 324.6 | 445 | 1.37

## Flashhobby A1408 3650Kv (5mm)
Item NO. | Volts(V) | Prop | Throttle(%) | CURRENT | Power(W) | Thrust (g) | Efficiency | Operating temperature("C)
A1408 3650kv | 16 | GF3028 3R | 50% | 3.51 | 57.2 |  | 2.83
A1408 3650kv | 16 | GF3028 3R | 60% | 5.07 | 82.6 | 230 | 2.78
A1408 3650kv | 16 | GF3028 3R | 70% | 7.43 | 121.0 | 307 | 2.54
A1408 3650kv | 16 | GF3028 3R | 80% | 10.61 | 172.8 | 393 | 2.27
A1408 3650kv | 16 | GF3028 3R | 90% | 13.51 | 220.1 | 461 | 2.09
A1408 3650kv | 16 | GF3028 3R | 100% | 13.56 | 220.9 | 461 | 2.09
A1408 3650kv | 16 | GF3056 3R | 50% | 3.85 | 62.7 | 170 | 2.71 | 47.18C
A1408 3650kv | 16 | GF3056 3R | 60% | 5.41 | 88. | 241 | 2.73 | 47.18C
A1408 3650kv | 16 | GF3056 3R | 70% | 7.97 | 129.8 | 322 | 2.48 | 47.18C
A1408 3650kv | 16 | GF3056 3R | 80% | 11.42 | 186.0 | 414 | 2.23 | 47.18C
A1408 3650kv | 16 | GF3056 3R | 90% | 14.39 | 234.4 | 483 | 2.06 | 47.18C
A1408 3650kv | 16 | GF3056 3R | 100% | 14.59 | 237.7 | 486 | 2.04 | 47.18C
A1408 3650kv | 16 | GF4045 3R | 50% | 5.81 | 94.6 | 285 | 3.01 | 74'C
A1408 3650kv | 16 | GF4045 3R | 60% | 9.46 | 154.1 | 394 | 2.56 | 74'C
A1408 3650kv | 16 | GF4045 3R | 70% | 13.99 | 227.9 | 497 | 2.18 | 74'C
A1408 3650kv | 16 | GF4045 3R | 80% | 18.4 | 299.7 | 593 | 1.98 | 74'C
A1408 3650kv | 16 | GF4045 3R | 90% | 21.31 | 347.1 | 625 | 1.80 | 74'C
A1408 3650kv | 16 | GF4045 3R | 100% | 22.39 | 364.7 | 650 | 1.78 | 74'C
Notes: The test condition oftemperature is motor surface temperature in 100% throttle while the motor run 15 s.environment | Notes: The test condition oftemperature is motor surface temperature in 100% throttle while the motor run 15 s.environment | Notes: The test condition oftemperature is motor surface temperature in 100% throttle while the motor run 15 s.environment | Notes: The test condition oftemperature is motor surface temperature in 100% throttle while the motor run 15 s.environment | Notes: The test condition oftemperature is motor surface temperature in 100% throttle while the motor run 15 s.environment | Notes: The test condition oftemperature is motor surface temperature in 100% throttle while the motor run 15 s.environment | Notes: The test condition oftemperature is motor surface temperature in 100% throttle while the motor run 15 s.environment | Notes: The test condition oftemperature is motor surface temperature in 100% throttle while the motor run 15 s.environment | Notes: The test condition oftemperature is motor surface temperature in 100% throttle while the motor run 15 s.environment

## Flashhobby A5215 350Kv
Item NO_ | Prop | Throttl | Volts | Amps (A) | Watts (W) | Revol ution (RPM) | Thrust (g) | Efficiency (gN) | Operating temperature (PC)
A5215- 350KV | GF1308 3R | 50% | 33.58 | 5.24 | 175.8 | 5473 | 1110 | 6.31 | 28.6
A5215- 350KV | GF1308 3R | 60% | 33.55 | 8.99 |  | 6510 | 1646 | 5.46 | 29.0
A5215- 350KV | GF1308 3R | 70% | 33.50 | 13.85 | 464.0 | 7505 | 2306 | 4.97 | 29.3
A5215- 350KV | GF1308 3R | 80% | 33.43 | 20.67 | 690.8 | 8585 | 3185 | 4.61 | 29.8
A5215- 350KV | GF1308 3R | 90% |  | 28.34 | 945.4 | 9498 | 3888 | 4.11 | 30.7
A5215- 350KV | GF1308 3R | 100% | 33.27 | 37.62 | 1251.6 | 10318 | 4744 | 3.79 | 31.5
A5215- 350KV | HQ1309 3R | 50% | 33.55 | 8.00 | 268.2 | 5196 | 1697 | 6.33 | 27.6
A5215- 350KV | HQ1309 3R | 60% | 33.50 | 14.09 | 471.9 | 6225 | 2432 | 5.15 | 28.2
A5215- 350KV | HQ1309 3R | 70% | 33.43 | 20.06 | 670.6 | 7143 | 3155 | 4.70 | 28.7
A5215- 350KV | HQ1309 3R | 80% | 33.35 | 28.98 | 966.4 | 8059 | 3951 | 4.09 | 29.4
A5215- 350KV | HQ1309 3R | 90% | 33.23 | 40.48 | 1345.2 | 8959 | 4828 | 3.59 | 30.6
A5215- 350KV | HQ1309 3R | 100% | 33.11 | 53.27 | 1763.7 | 9700 | 5654 |  | 32.7
A5215- 350KV | GF1507 3R | 50% | 33.53 | 10.38 | 348. | 4991 | 2385 | 6.85 | 29.2
A5215- 350KV | GF1507 3R | 60% | 33.45 | 18.93 | 633.3 | 5987 | 3340 | 5.27 | 29.7
A5215- 350KV | GF1507 3R | 70% | 33.36 | 27.51 | 917.6 | 6820 | 4275 | 4.66 | 30.6
A5215- 350KV | GF1507 3R | 80% | 33.26 | 38.15 | 1268.8 | 7655 | 5218 | 4.11 | 31.9
A5215- 350KV | GF1507 3R | 90% | 33.13 | 51.08 | 1692.3 | 8361 | 6164 | 3.64 | 33.3
A5215- 350KV | GF1507 3R | 100% | 32.96 | 67.93 |  | 9064 | 7074 | 3.16 | 36.5
A5215- 350KV | HQ1507 3R | 50% | 33.53 | 10.77 | 361.1 | 5030 | 2175 | 6.02 | 31.1
A5215- 350KV | HQ1507 3R | 60% | 33.46 | 17.35 | 580.5 | 6022 | 3216 | 5.54 | 31.5
A5215- 350KV | HQ1507 3R | 70% | 33.37 | 26.63 | 888.7 | 6855 | 4240 | 4.77 | 32.3
A5215- 350KV | HQ1507 3R | 80% | 33.26 | 37.57 | 1249.5 | 7671 | 5350 | 4.28 | 33.5
A5215- 350KV | HQ1507 3R | 90% | 33.13 | 51.33 | 1700.6 | 8365 | 6428 | 3.78 | 35.0
A5215- 350KV | HQ1507 3R | 100% | 32.95 | 68.88 | 2269.6 | 9013 | 7564 | 3.33 | 37.8
Notes: The test condition oftemperature is motor surface temperature in 100% throttle while | Notes: The test condition oftemperature is motor surface temperature in 100% throttle while | Notes: The test condition oftemperature is motor surface temperature in 100% throttle while | Notes: The test condition oftemperature is motor surface temperature in 100% throttle while | Notes: The test condition oftemperature is motor surface temperature in 100% throttle while | Notes: The test condition oftemperature is motor surface temperature in 100% throttle while | Notes: The test condition oftemperature is motor surface temperature in 100% throttle while | Notes: The test condition oftemperature is motor surface temperature in 100% throttle while | Notes: The test condition oftemperature is motor surface temperature in 100% throttle while | Notes: The test condition oftemperature is motor surface temperature in 100% throttle while
the motor run 15 senvironment temperature 26*C | the motor run 15 senvironment temperature 26*C | the motor run 15 senvironment temperature 26*C | the motor run 15 senvironment temperature 26*C | the motor run 15 senvironment temperature 26*C | the motor run 15 senvironment temperature 26*C | the motor run 15 senvironment temperature 26*C | the motor run 15 senvironment temperature 26*C | the motor run 15 senvironment temperature 26*C | the motor run 15 senvironment temperature 26*C

## Flashhobby A5215 500Kv
Item NO_ | Prop | Throttl | Volts (V) | Amps (A) | Watts (W) | Revol ution (RPM) | Thrust (g) | Efficiency (g/W) | Operating temperature (PC)
A5215- | GF1308 3R | 50% | 24.96 | 16.85 | 420.7 | 5902 | 1457 | 3.46 | 25.9
A5215- | GF1308 3R | 60% | 24.80 | 28.31 | 702.0 | 6973 | 2052 | 2.92 | 26.4
A5215- | GF1308 3R | 70% | 24.60 | 43.00 | 1057.9 | 7999 | 2733 | 2.58 | 26.4
A5215- | GF1308 3R | 80% | 24.36 | 61,.34 | 1494.3 | 9062 | 3607 | 2.41 | 26.7
A5215- | GF1308 3R | 90% | 24.09 | 80.35 | 1935.9 | 9892 | 4444 | 2.30 | 27.1
A5215- | GF1308 3R | 100% | 23.22 | 98.62 | 2289.6 | 10635 | 5215 | 2.28 | 27.5
A5215- 500kv | HQ1309 3R | 50% | 24.99 | 13.30 | 332.4 | 5528 | 1904 | 5.73 | 27.1
A5215- 500kv | HQ1309 3R | 60% | 24.85 | 22.67 | 563.2 | 6538 | 2717 | 4.82 | 27.9
A5215- 500kv | HQ1309 3R | 70% | 24.68 |  |  | 7424 | 3560 | 4.15 | 28.5
A5215- 500kv | HQ1309 3R | 80% | 24.47 | 48.57 | 1188.5 | 8236 | 4378 | 3.68 | 29.5
A5215- 500kv | HQ1309 3R | 90% | 24.22 | 65.22 | 1579.6 | 9000 | 5170 | 3.27 | 30.6
A5215- 500kv | HQ1309 3R | 100% | 23.99 | 84.90 | 2036.8 | 9535 | 6005 | 2.95 | 32.5
A5215- 500KV | GF1507 3R | 50% | 25.05 | 8.66 | 217.0 | 5280 | 2524 | 11.63 | 28.4
A5215- 500KV | GF1507 3R | 60% | 24.96 | 14.82 | 369.9 | 6221 | 3492 | 9.44 | 28.8
A5215- 500KV | GF1507 3R | 70% | 24.84 | 22.49 | 558.7 | 6994 | 4432 | 7.93 | 29.8
A5215- 500KV | GF1507 3R | 80% | 24.65 | 35.05 | 863.9 | 7696 |  | 6.26 | 31.0
A5215- 500KV | GF1507 3R | 90% | 24.46 | 47.95 | 1173.0 | 8294 | 6421 | 5.47 | 32.8
A5215- 500KV | GF1507 3R | 100% | 24.27 | 62.32 | 1512.6 | 8712 | 7077 | 4.68 | 35.0
A5215- | HQ1507 3R | 50% | 24.96 | 16.85 | 420.7 | 5317 | 2465 | 5.86 | 29.4
A5215- | HQ1507 3R | 60% | 24.80 | 28.31 | 702.0 | 6237 | 3553 |  | 29.9
A5215- | HQ1507 3R | 70% | 24.60 | 43.00 | 1057.9 | 6962 | 4594 | 4.34 | 31.0
A5215- | HQ1507 3R | 80% | 24.36 | 61.34 | 1494.3 | 7617 | 5629 | 3.77 | 32.1
A5215- | HQ1507 3R | 90% | 24.09 | 80.35 | 1935.9 | 8154 | 6568 |  | 33.7
A5215- | HQ1507 3R | 100% | 23.22 | 98.62 | 2289.6 | 8456 | 7148 | 3.12 | 36.1
Notes: The test condition oftemperature is motor surface temperature in 100% throttle while | Notes: The test condition oftemperature is motor surface temperature in 100% throttle while | Notes: The test condition oftemperature is motor surface temperature in 100% throttle while | Notes: The test condition oftemperature is motor surface temperature in 100% throttle while | Notes: The test condition oftemperature is motor surface temperature in 100% throttle while | Notes: The test condition oftemperature is motor surface temperature in 100% throttle while | Notes: The test condition oftemperature is motor surface temperature in 100% throttle while | Notes: The test condition oftemperature is motor surface temperature in 100% throttle while | Notes: The test condition oftemperature is motor surface temperature in 100% throttle while | Notes: The test condition oftemperature is motor surface temperature in 100% throttle while
the motor run 15 s.environment temperature 26*C | the motor run 15 s.environment temperature 26*C | the motor run 15 s.environment temperature 26*C | the motor run 15 s.environment temperature 26*C | the motor run 15 s.environment temperature 26*C | the motor run 15 s.environment temperature 26*C | the motor run 15 s.environment temperature 26*C | the motor run 15 s.environment temperature 26*C | the motor run 15 s.environment temperature 26*C | the motor run 15 s.environment temperature 26*C

## Flashhobby K1303 8000KV
Item NO_ | Prop | Throttle | Volts | Amps | Watts W) | Thrust | Efficiency (gIW) | Operating temperature( C)
K1303- 8000KV | 2040 | 50%/ | 7.4 | 1.76 | 13.0 | 43 | 3.30 | 35.9C
K1303- 8000KV | 2040 |  | 7.4 | 2.84 | 21.0 | 60 | 2.85 | 35.9C
K1303- 8000KV | 2040 | 70% | 7.4 | 4.32 | 32.0 | 79 | 2.47 | 35.9C
K1303- 8000KV | 2040 | 80% | 7.35 |  | 44.7 | 100 | 2.24 | 35.9C
K1303- 8000KV | 2040 |  | 7.32 | 7.91 | 57.9 | 118 | 2.04 | 35.9C
K1303- 8000KV | 2040 | 100% | 7.4 | 7.97 | 59.0 | 117 | 1.98 | 35.9C
K1303 - | 2540 | 50% | 11.24 | 5.47 | 61.5 | 133 | 2.16
K1303 - | 2540 | 60% | 11.19 | 8.51 | 95.2 | 172 | 1.81
K1303 - | 2540 |  | 11.05 | 11.76 | 129.9 | 207 | 1.59
K1303 - | 2540 | 80% | 11.02 | 15.54 | 171.3 | 237 | 1.38
K1303 - | 2540 | 90% | 10.97 | 18.24 | 200. | 248 | 1,.24
K1303 - | 2540 | 100% | 11.02 | 17.84 | 196.6 | 236 | 1,.20
K1303- 8000KV | 2540 | 50% | 7.46 | 2.97 | 22.2 | 74 | 3.34
K1303- 8000KV | 2540 | 60% | 7.49 | 4.8 | 36.0 | 100 | 2.78
K1303- 8000KV | 2540 | 70% | 7.35 | 6.96 | 51.2 | 124 | 2.42
K1303- 8000KV | 2540 | 80% | 7.27 | 9.46 | 68.8 | 148 | 2.15
K1303- 8000KV | 2540 | 90%/ | 7.32 | 12.03 | 88. | 169 | 1.92
K1303- 8000KV | 2540 | 100% | 7.32 | 12.03 | 88. | 170 | 1.93
K1303- | 2040 | 50% | 11.19 | 3.31 | 37.0 | 81 | 2.19
K1303- | 2040 | 60% | 11.13 | 5.14 | 57.2 | 112 | 1.96
K1303- | 2040 | 70% | 11.05 | 8.04 | 88.8 | 149
K1303- | 2040 | 80% | 11.02 | 11.28 | 124.3 | 182 | 1.46
K1303- | 2040 | 90% | 10.94 | 13.92 | 152.3 | 204 | 1,.34
K1303- | 2040 | 100% | 10.97 | 13.92 | 152.7 | 203 | 1,.33

## FlyfishRC Flash 1303.5 5500kv
Test KV | Configu ration | Shaft Diameter (outer) | Lead specification (MM) | Weight (Incl Cable) | Voltage | Max Thrust (G) | Max Power (1Os-W) | peak Current (1Os-A)
24AWG
5500kv | 9N/12P | 1.5MM | 120MM | 7.5G | 16.8V | 297.84G | 188.22w | 12A
Product Drawing | Product Drawing | Product Drawing | Product Drawing | Product Drawing | Product Drawing | Product Drawing | Product Drawing | Product Drawing
14.5 p 17.6 8 2 5 M2 4 M2 4 | 14.5 p 17.6 8 2 5 M2 4 M2 4 | 14.5 p 17.6 8 2 5 M2 4 M2 4 | 14.5 p 17.6 8 2 5 M2 4 M2 4 | 14.5 p 17.6 8 2 5 M2 4 M2 4 | 14.5 p 17.6 8 2 5 M2 4 M2 4 | 14.5 p 17.6 8 2 5 M2 4 M2 4 | 14.5 p 17.6 8 2 5 M2 4 M2 4 | 14.5 p 17.6 8 2 5 M2 4 M2 4
Test report | Test report | Test report | Test report | Test report | Test report | Test report | Test report | Test report
Propeller | Type | Throttle (%) | Test Voltage | Load Current (A) | Thrust (G) | RPM | Power (W) | Efficiency (G/W)
HQ 3*2*2 | 5500kv | 50% | 15.89 | 3.84 | 146.8 | 22147.0 | 61.0 | 2.41
HQ 3*2*2 | 5500kv | 60% | 15.86 | 5.53 | 183.1 | 24238.0 | 87.7 | 2.09
HQ 3*2*2 | 5500kv | 70% | 15.84 | 7.03 | 220.9 | 28989.0 | 111.4 | 1.98
HQ 3*2*2 | 5500kv | 80% | 15.81 | 8.58 | 254.6 | 32199.0 | 135.6
HQ 3*2*2 | 5500kv | 90% | 15.78 | 10.37 | 281.4 | 33691.0 | 163.6 | 1,.72
HQ 3*2*2 | 5500kv | 100% | 15.73 | 12.0 | 297.8 | 34489.0 | 188.3 | 1.58
GF 2540*3 | 5500kv | 50% | 16.02 | 3.35 | 134.1 | 16219.0 | 53.7 | 2.50
GF 2540*3 | 5500kv | 60% | 16.00 | 4.90 | 169.8 | 25365.0 | 78.4 | 2.17
GF 2540*3 | 5500kv | 70% | 15.98 | 6.35 | 206.1 | 29479.0 | 101.5 | 2.03
GF 2540*3 | 5500kv | 80% | 15.95 | 7.73 | 227.1 | 34354.0 | 123.3 | 1,.84
GF 2540*3 | 5500kv | 90% | 15.88 | 9.65 | 257.7 | 36664.0 | 153.2 | 1.68
GF 2540*3 | 5500kv | 100% | 15.91 | 11.21 | 275.3 | 37775.0 | 178.4 | 1.54

## GEPRC EM2812 900Kv
Type | Prop(inch) | Voltages (V) | Throttle (%) | Current (A) | Thrust (G) | Power (W) | Efficiency (G/w) | Temperatu
| Gemfan 8040 | 241 | 20 | 0.17 | 93 | 4.1 | 22.69 | 68
| Gemfan 8040 | 24.1 | 30 | 1.93 | 322 | 46.63 | 6.91 | 68
| Gemfan 8040 | 241 | 40 | 4.43 | 594 | 107.59 | 5.52 | 68
| Gemfan 8040 | 241 | 50 |  | 872 | 170.43 | 512 | 68
| Gemfan 8040 | 241 | 60 | 1153 | 1240 | 28011 | 4.43 | 68
| Gemfan 8040 | 23.93 | 70 | 17.46 | 1680 | 421.34 | 3.99 | 68
| Gemfan 8040 | 23.71 | 80 | 26.97 | 2261 | 645.03 | 351 | 68
| Gemfan 8040 | 23.71 | 90 | 28.29 | 2288 | 676.58 | 3.38 | 68
| Gemfan 8040 | 23.66 | 100 | 28.43 | 2318 | 678.34 | 3.42 | 68
| Hoprop MQ9x4.5 | 24.1 | 20 | 0.23 | 88 | 5.51 | 15.97 | 74
| Hoprop MQ9x4.5 | 241 | 30 | 207 | 345 |  | 69 | 74
| Hoprop MQ9x4.5 | 24.07 | 40 | 4.64 | 630 | 112.65 | 5.59 | 74
| Hoprop MQ9x4.5 | 23.99 | 50 | 8.06 | 1011 | 194.85 | 519 | 74
| Hoprop MQ9x4.5 | 23.99 | 60 | 14.38 | 1488 | 347.71 | 4.28 | 74
| Hoprop MQ9x4.5 | 23.88 | 70 | 2204 | 2028 | 530.74 | 382 | 74
| Hoprop MQ9x4.5 | 23.6 | 80 | 32.53 | 2566 | 774.31 | 3.31 | 74
| Hoprop MQ9x4.5 | 23.6 | 90 | 34.54 | 2664 | 822.26 | 324 | 74
| Hoprop MQ9x4.5 | 23.6 | 100 | 36.26 | 2710 | 855.73 | 3.16 | 74

## GEPRC EM3115 900Kv
Type | Prop(inch) | Voltages | Throttle (%) | Current (A) | Thrust (G) | Power (W) | (G/w) | Efficiency¦ Temperatu (C)
GEPRC EM311S 900KV | Hoprop MQ9x4.5 | 24.05 | 20 | 0.34 | 92 | 8.2 | 11.22 | 71
GEPRC EM311S 900KV | Hoprop MQ9x4.5 | 24.03 | 30 | 276 | 386 | 66.79 | 5.78 | 71
GEPRC EM311S 900KV | Hoprop MQ9x4.5 | 2401 | 40 | 5.42 | 730 | 13191 | 553 | 71
GEPRC EM311S 900KV | Hoprop MQ9x4.5 | 23.99 | 50 | 9.17 | 1071 | 221.73 | 4.83 | 71
GEPRC EM311S 900KV | Hoprop MQ9x4.5 | 23.88 | 60 |  | 1566 | 368.54 | 4.25 | 71
GEPRC EM311S 900KV | Hoprop MQ9x4.5 | 23.85 | 70 | 24.47 | 2191 | 588.59 | 3.72 | 71
GEPRC EM311S 900KV | Hoprop MQ9x4.5 | 23.58 | 80 | 37.94 | 2911 | 902.22 | 3.23 | 71
GEPRC EM311S 900KV | Hoprop MQ9x4.5 | 23.58 |  | 40.87 | 3062 | 963.7 | 3.18 | 71
GEPRC EM311S 900KV | Hoprop MQ9x4.5 | 23.52 | 100 | 43.2 | 3190 | 1016.1 | 3.14 | 71
GEPRC EM311S 900KV | Hoprop MQ1OXS | 24.08 | 20 | 0.48 | 117 | 11.56 | 10.12 | 97
GEPRC EM311S 900KV | Hoprop MQ1OXS | 24.05 | 30 | 2.9 | 472 | 70.15 | 6.73 | 97
GEPRC EM311S 900KV | Hoprop MQ1OXS | 23.91 | 40 | 6.6 | 907 | 159.04 | 5.7 | 97
GEPRC EM311S 900KV | Hoprop MQ1OXS | 23.87 | 50 |  | 1665 | 370.64 | 4.49 | 97
GEPRC EM311S 900KV | Hoprop MQ1OXS | 23.8 |  | 27.81 | 2439 | 667.24 | 3.66 | 97
GEPRC EM311S 900KV | Hoprop MQ1OXS | 23.77 | 70 | 42.69 | 3152 | 1023.36 | 3.08 | 97
GEPRC EM311S 900KV | Hoprop MQ1OXS | 23.52 | 80 | 61.72 | 3866 | 1464.2 | 2.64 | 97
GEPRC EM311S 900KV | Hoprop MQ1OXS | 23.52 | 90 | 64.39 | 3972 | 1514.4 | 2.62 | 97
GEPRC EM311S 900KV | Hoprop MQ1OXS | 23.47 | 100 | 66.71 | 4032 | 1565.7 | 2.57 | 97

## GEPRC SpeedX2 1002 25000Kv
Type | Prop (inch) | Voltages | Throttle | Current (A) | Thrust (G) | Power (W) | Efficiency (G/W) | Temperature (PC)
1002-25000KV | GF161OR*2 | 3.7 | 50% | 2.5 | 37 | 9.3 | 4.000 | 64*C
1002-25000KV | GF161OR*2 | 3.7 | 100% | 8.9 | 80 | 32.9 | 2.429 | 64*C
1002-25000KV | GF1635R*3 | 3.7 | 50% |  | 37 | 11.1 | 3.333 | 69*C
1002-25000KV | GF1635R*3 | 3.7 | 100% | 10.6 | 83 | 39.2 | 2.116 | 69*C
1002-25000KV | GF1635R*4 | 3.7 | 50% | 3.4 | 41 | 12.6 | 3.259
1002-25000KV | GF1635R*4 | 3.7 | 100% | 11.7 | 87 | 43.3 | 2.010
1002-25000KV | GFZOISR*2 | 3.7 | 50% | 3.9 | 50 | 14.4 | 3.465
1002-25000KV | GFZOISR*2 | 3.7 | 100% | 12.4 | 103 | 45.9 | 2.245
1002-25000KV | GF2O23R*3 | 3.7 | 50% |  | 48 | 18.5 | 2.595 | 858C (Hot)
1002-25000KV | GF2O23R*3 | 3.7 | 100% | 15.9 | 84 | 58.8 |  | 858C (Hot)

## GEPRC SpeedX2 1104 7500KV
Prop | Throttle (%) | Voltage | Current (A) | Thrust (g) | RPM | Power (W) | Efficiency (g/W)
GEMFAN 2219-3 | 30% | 7.54 | 0.814 | 20.98 | 14854 | 6.14 | 3.42
GEMFAN 2219-3 | 50% | 7.52 | 2.273 | 52.61 | 23961 | 17.09 | 3.08
GEMFAN 2219-3 | 100% | 7.43 | 7.688 | 148.82 | 39878 | 57.12 | 2.61
GEMFAN 2219-3 | 30% | 11.99 | 1.568 | 50.56 | 22458 | 18.80 | 2.69
GEMFAN 2219-3 | 50% | 11.95 | 4.133 | 113.73 | 35099 | 49.39 | 2.30
GEMFAN 2219-3 | 100% | 11.81 | 13.03 | 257.95 | 53902 | 153.88 | 1.68
HQprop-T2X2X3 | 30% | 7.52 | 0.751 | 16.66 | 14773 | 5.65 | 2.95
HQprop-T2X2X3 | 50% | 7.5 | 2.095 | 42.75 | 23462 | 15.71 | 2.72
HQprop-T2X2X3 | 100% | 7.42 | 7.317 | 123.78 | 40904 | 54.29 | 2.28
HQprop-T2X2X3 | 30% | 12 |  | 41,.33 | 23696 | 17.30 | 2.39
HQprop-T2X2X3 | 50% | 11.96 | 3.891 | 104.31 | 36449 | 46.54 | 2.24
HQprop-T2X2X3 | 100% | 11.81 | 13.049 | 226.35 | 54321 | 154.11 | 1.47
HQprop-T2.2X1.6X3 | 30% | 7.53 | 0.755 | 19.86 | 14540 | 5.69 | 3.49
HQprop-T2.2X1.6X3 | 50% | 7.51 | 2.112 | 50.39 | 23741 | 15.86 | 3.18
HQprop-T2.2X1.6X3 | 100% | 7.43 | 7.436 | 144.88 | 40582 | 55.25 | 2.62
HQprop-T2.2X1.6X3 | 30% | 11.99 | 1.563 | 48.99 | 23905 | 18.74 | 2.61
HQprop-T2.2X1.6X3 | 50% | 11.95 | 4.082 | 114.74 | 35907 | 48.78 | 2.35
HQprop-T2.2X1.6X3 | 100% | 11.81 | 13.067 | 256.98 | 53351 | 154.32 | 1.67
GEMFAN 2020-D51MM-5 | 30% | 7.53 | 0.932 | 21.99 | 15023 | 7.02 | 3.13
GEMFAN 2020-D51MM-5 | 50% | 7.5 |  | 51.34 | 22788 | 20.08 | 2.56
GEMFAN 2020-D51MM-5 | 100% | 7.4 | 9.209 | 134.73 | 35982 | 68.15 | 1.98

## GEPRC SpeedX2 1202.5 10000KV
Type | Prop (inch) | Voltages | Throttle | Current (A) | Thrust (G) | Power (W) | Efficiency (G/W) | Temperature (PC)
| GF 65R | 3.7 | 50% | 1.1 | 42 | 4. | 10.319 | 628C
| GF 65R | 3.7 | 100% | 5.6 | 110 | 20.7 | 5.309 | 628C
| GF 65R | 7.4 | 50% | 2.3 | 81 | 17.0 | 4.759
| GF 65R | 7.4 | 100% | 9.2 | 211 | 68.1 | 3.099
| HQ T6SR | 3.7 | 50% | 1.6 | 42 | 5.9 | 7.095
| HQ T6SR | 3.7 | 100% | 5.6 | 112 | 20.7 | 5.405
| HQ T6SR | 7.4 | 50% | 3.3 | 85 | 24.4 | 3.481 | 82C
| HQ T6SR | 7.4 | 100% | 11.3 | 215 | 83.6 | 2.571 | 82C
|  | 3.7 | 50% | 2.2 | 58 | 8.1 | 7.125 | 718C
|  | 3.7 | 100% |  | 128 | 29.6 | 4.324 | 718C
| GF3108 | 3.7 | 50% | 2.2 | 56 | 8.1 | 6.880 | 70*C
| GF3108 | 3.7 | 100% | 7.8 | 125 | 28.9 | 4.331 | 70*C

## GEPRC SpeedX2 1505 4300Kv
Type | Prop(inch)l | Voltages (V) | Throttle (%) | Current (A) | Thrust (G) | Power (W) | Efficiency (G/W) | Temperatu (PC)
SPEEDX2 1505 | HQ DT63 | 16V | 50% | 5.58 | 163 | 89.1 | 1.83 | 73 (Ambient temperature 19*C )
SPEEDX2 1505 | HQ DT63 | 16V | 60% | 6.92 | 181 | 110.3 | 1.64 | 73 (Ambient temperature 19*C )
SPEEDX2 1505 | HQ DT63 | 16V | 70% | 8.69 | 200 | 138.0 | 1.45 | 73 (Ambient temperature 19*C )
SPEEDX2 1505 | HQ DT63 | 16V | 80% | 10.83 | 238 | 171.0 | 1.39 | 73 (Ambient temperature 19*C )
SPEEDX2 1505 | HQ DT63 | 16V | 90% | 13.70 | 280 | 217.4 | 1.29 | 73 (Ambient temperature 19*C )
SPEEDX2 1505 | HQ DT63 | 16V | 100% | 17.16 | 314 | 272.2 | 1.15 | 73 (Ambient temperature 19*C )
SPEEDX2 1505 | HQ T3.5x2x3 | 16V | 50% | 6.98 | 235 | 111.3 | 2.11 | 98 (Ambient temperature 19*C )
SPEEDX2 1505 | HQ T3.5x2x3 | 16V | 60% | 10.07 | 252 | 160.0 | 1.58 | 98 (Ambient temperature 19*C )
SPEEDX2 1505 | HQ T3.5x2x3 | 16V | 70% | 11.85 | 286 | 188.3 | 1.52 | 98 (Ambient temperature 19*C )
SPEEDX2 1505 | HQ T3.5x2x3 | 16V | 80% | 13.81 | 352 | 219.0 | 1.61 | 98 (Ambient temperature 19*C )
SPEEDX2 1505 | HQ T3.5x2x3 | 16V | 90% | 17.47 | 414 | 276.9 | 1.49 | 98 (Ambient temperature 19*C )
SPEEDX2 1505 | HQ T3.5x2x3 | 16V | 100% | 21.56 | 450 | 340.9 | 1.32 | 98 (Ambient temperature 19*C )

## GEPRC SpeedX2 2207E 1960KV
Type | Prop (inch) | Voltages | Throttle % ) | Current (A) | Thrust (G) | Power (W) | Efficiency (G/W) | Temperature
2207E-1960KV | 5131 | 25.2 | 10% | 0.66 | 42 | 16.8 | 2.50 | 120.5
2207E-1960KV | 5131 | 25.2 | 20% | 2.25 | 162 | 56.7 | 2.86 | 120.5
2207E-1960KV | 5131 | 25.2 | 30% | 4.43 | 291 | 111.7 | 2.61 | 120.5
2207E-1960KV | 5131 | 25.2 | 40% | 7.28 | 414 | 183.5 | 2.26 | 120.5
2207E-1960KV | 5131 | 25.2 | 50% | 10.19 | 544 | 256.4 | 2.12 | 120.5
2207E-1960KV | 5131 | 25.2 | 60% | 15 | 686 | 376.7 | 1.82 | 120.5
2207E-1960KV | 5131 | 25.2 | 70% | 20.8 | 854 | 521.1 | 1.64 | 120.5
2207E-1960KV | 5131 | 25.2 | 80% | 26.98 | 1063 | 674 | 1.58 | 120.5
2207E-1960KV | 5131 | 25.2 | 90% | 33.38 | 1256 | 831.6 | 1.51 | 120.5
2207E-1960KV | 5131 | 25.2 | 100% | 42.06 | 1412 | 1044 | 1.35 | 120.5
2207E-1960KV | 5136 | 25.2 | 10% | 0.66 | 59 | 16.7 | 3.53 | 128.6
2207E-1960KV | 5136 | 25.2 | 20% | 2.36 | 184 | 59.5 | 3.09 | 128.6
2207E-1960KV | 5136 | 25.2 | 30% | 4.93 | 321 | 124.2 | 2.58 | 128.6
2207E-1960KV | 5136 | 25.2 | 40% | 6.83 | 448 | 172.1 | 2.60 | 128.6
2207E-1960KV | 5136 | 25.2 | 50% | 11.71 | 598 | 294.4 | 2.03 | 128.6
2207E-1960KV | 5136 | 25.2 | 60% | 16.35 | 776 | 410.1 | 1.89 | 128.6
2207E-1960KV | 5136 | 25.2 | 70% | 23.53 | 932 | 588.7 | 1.58 | 128.6
2207E-1960KV | 5136 | 25.2 | 80% | 28.55 | 1112 | 712.4 | 1.56 | 128.6
2207E-1960KV | 5136 | 25.2 | 90% | 35.46 | 1263 | 882.2 | 1.43 | 128.6
2207E-1960KV | 5136 | 25.2 | 100% | 44.57 |  | 1104.7 | 1.30 | 128.6

## Happymodel EX0802 19000Kv
Model | No-load test | Propellers | Voltage (v) | Current (A) | thrust (g) | Power (w) | Efficiency (g/w)
EX0802 KV19000 One-Piece Design | 0.45A 38320RPM @2V 19160KV | Gemfan 1219 propeller 31mm | 3.7 | 0.97 | 8.8 | 3.589 | 2.451936473
EX0802 KV19000 One-Piece Design | 0.45A 38320RPM @2V 19160KV | Gemfan 1219 propeller 31mm | 3.7 | 2.01 | 17.3 | 7.437 | 2.326206804
EX0802 KV19000 One-Piece Design | 0.45A 38320RPM @2V 19160KV | Gemfan 1219 propeller 31mm | 3.7 | 2.62 | 21.5 | 9.694 | 2.217866722
EX0802 KV19000 One-Piece Design | 0.45A 38320RPM @2V 19160KV | Happymodel 40mm 4-blade propeller | 3.7 | 0.98 | 9.8 | 3.626 | 2.702702703
EX0802 KV19000 One-Piece Design | 0.45A 38320RPM @2V 19160KV | Happymodel 40mm 4-blade propeller | 3.7 | 2.06 | 18.4 | 7.622 | 2.41406455
EX0802 KV19000 One-Piece Design | 0.45A 38320RPM @2V 19160KV | Happymodel 40mm 4-blade propeller | 3.7 | 2.96 | 23.4 | 10.952 | 2.136596056
EX0802 KV19000 One-Piece Design | 0.45A 38320RPM @2V 19160KV | Happymodel 40mm 4-blade propeller | 3.7 | 4.09 | 29.3 | 15.133 | 1.936165995

## Happymodel RS0802 20000Kv
No-load voltage | No-load current | No-load Speed | KV | Voltage (v) | Current (A) | Thrust (g) | Efficiency (g/w) | Power (w) | Propeller
2 | 0.46 | 40790 | 20395.0 | 3.7 | 0.5 | 6.1 | 3.297 | 1.85 | Gemfan 1610 2-blade propeller
2 | 0.46 | 40790 | 20395.0 | 3.7 | 1 | 11.3 | 3.054 | 3.7 | Gemfan 1610 2-blade propeller
2 | 0.46 | 40790 | 20395.0 | 3.7 | 1.5 | 15.9 | 2.865 | 5.55 | Gemfan 1610 2-blade propeller
2 | 0.46 | 40790 | 20395.0 | 3.7 | 2 | 20.8 | 2.811 | 7.4 | Gemfan 1610 2-blade propeller
2 | 0.46 | 40790 | 20395.0 | 3.7 | 2.5 | 24.7 | 2.67 | 9.25 | Gemfan 1610 2-blade propeller
2 | 0.46 | 40790 | 20395.0 | 3.7 | 3 | 29.4 | 2.649 | 11.1 | Gemfan 1610 2-blade propeller
2 | 0.46 | 40790 | 20395.0 | 3.7 | 3.5 | 32.5 | 2.51 | 12.95 | Gemfan 1610 2-blade propeller
2 | 0.46 | 40790 | 20395.0 | 3.7 | 3.74 | 34.8 | 2.515 | 13.838 | Gemfan 1610 2-blade propeller

## Happymodel SE0802 19000Kv
Model | No-load test | Propellers | Voltage (v) | Current (A) | thrust (g) | Power (W) | Efficiency (g/W)
SE0802 KV19000 | 0.24A 28620RPM 1.5V 19080KV | 55mm 2-blades Propeller | 3.8 | 1.05 | 11.9 | 3.99 | 2.982
SE0802 KV19000 | 0.24A 28620RPM 1.5V 19080KV | 55mm 2-blades Propeller | 3.8 | 2.08 | 20.5 | 7.904 | 2.594
SE0802 KV19000 | 0.24A 28620RPM 1.5V 19080KV | 55mm 2-blades Propeller | 3.8 | 3.05 | 27.1 | 11.59 | 2.338
SE0802 KV19000 | 0.24A 28620RPM 1.5V 19080KV | 55mm 2-blades Propeller | 3.8 | 4.11 | 32.3 | 15.618 | 2.068
SE0802 KV19000 | 0.24A 28620RPM 1.5V 19080KV | 55mm 2-blades Propeller | 3.7 | 4.25 | 33.9 | 15.725 | 2.156
SE0802 KV19000 | 0.3A 26460RPM 1.5V 18430KV | 31mm 4-blades propeller | 4.2 | 1.18 | 11.4 | 4.956 | 2.3
SE0802 KV19000 | 0.3A 26460RPM 1.5V 18430KV | 31mm 4-blades propeller | 4.2 | 1.97 | 16.7 | 8.274 | 2.018
SE0802 KV19000 | 0.3A 26460RPM 1.5V 18430KV | 31mm 4-blades propeller | 4.2 | 3.15 | 23.9 | 13.23 | 1.807
SE0802 KV19000 | 0.3A 26460RPM 1.5V 18430KV | 31mm 4-blades propeller | 4.2 | 3.42 | 24.6 | 14.364 | 1.713
SE0802 KV25000 | 0.45A 50840RPM 2v 25420KV | Gemfan 1219-3 30mm 3-blades | 3.7 | 1.02 | 7.1 | 3.774 | 1.881
SE0802 KV25000 | 0.45A 50840RPM 2v 25420KV | Gemfan 1219-3 30mm 3-blades | 3.7 | 1.95 | 13.5 | 7.215 | 1.871
SE0802 KV25000 | 0.45A 50840RPM 2v 25420KV | Gemfan 1219-3 30mm 3-blades | 3.7 | 2.92 | 19.4 | 10.804 | 1.796
SE0802 KV25000 | 0.45A 50840RPM 2v 25420KV | Gemfan 1219-3 30mm 3-blades | 3.7 | 4.05 | 25.6 | 14.985 | 1.708
SE0802 KV25000 | 0.45A 50840RPM 2v 25420KV | Gemfan 1219-3 30mm 3-blades | 3.7 | 4.34 | 26.7 | 16.058 | 1.663
SE0802 KV25000 | 0.45A 50840RPM 2v 25420KV | 40mm 4-blades propeller | 2.6 | 1.02 | 7.6 | 2.652 | 2.866
SE0802 KV25000 | 0.45A 50840RPM 2v 25420KV | 40mm 4-blades propeller | 2.6 | 1.99 | 13.2 | 5.174 | 2.551
SE0802 KV25000 | 0.45A 50840RPM 2v 25420KV | 40mm 4-blades propeller | 2.6 | 2.99 | 18.9 | 7.774 | 2.431
SE0802 KV25000 | 0.45A 50840RPM 2v 25420KV | 40mm 4-blades propeller | 2.6 | 3.98 | 23.4 | 10.348 | 2.261
SE0802 KV25000 | 0.45A 50840RPM 2v 25420KV | 40mm 4-blades propeller | 2.6 | 4.53 | 25.2 | 11.778 | 2.14

## OddityRC Spinnybois 2004 2650Kv
Model | Prooeller | Voltage | Throttlr %) | Current (A) | Thrust (g) | efficiency Input (g/w) (w) | efficiency Input (g/w) (w) | Speed (RPM)
| HQ-DT76 4B | 24.0 | 20 | 0.41 | 29 | 9.97 3.00 | 9.97 3.00 | 8932
| HQ-DT76 4B | 24.0 |  |  | 103 | 33.67 3.05 | 33.67 3.05 | 13786
| HQ-DT76 4B | 24.0 | 40 | 2.83 | 172 | 67.82 2.54 | 67.82 2.54 | 20035
| HQ-DT76 4B | 24.0 | 50 | 4.93 | 264 | 118.40 2.23 | 118.40 2.23 | 25893
| HQ-DT76 4B | 24.0 | 60 | 7.40 | 371 | 177.60 2.09 | 177.60 2.09 | 30124
| HQ-DT76 4B | 24.0 | 70 | 10.12 | 485 | 242.98 2.00 | 242.98 2.00 | 34589
| HQ-DT76 4B | 24.0 | 80 | 14.20 | 563 | 1.65 | 340.73 | 39568
| HQ-DT76 4B | 24.0 | 90 | 18.71 | 743 | 1.65 | 449.05 | 43887
| HQ-DT76 4B | 24.0 | 100 | 23.67 | 858 | 568.10 1.51 | 568.10 1.51 | 47158

## RCinpower Bison 22.5-7 1800Kv
Prop (inch) | Voltages (V) | Throttle (%) | Load Currency (A) | Pull(g) | Power(W) | Efficiency(g/W) | Temperature(in full throttle load 5's)
HQ EthiX S3 | 25.2 | 50% | 4.1 | 552 | 103.3 | 5.343 | 66℃
HQ EthiX S3 | 25.2 | 100% | 17.1 | 1485 | 430.9 | 3.446 | 66℃
HQ EthiX S4 | 25.2 | 50% | 4.6 | 603 | 115.9 | 5.202 | 68℃
HQ EthiX S4 | 25.2 | 100% | 18.5 | 1530 | 466.2 | 3.282 | 68℃
HQ EthiX S5 | 25.2 | 50% | 5.4 | 673 | 136.1 | 4.946 | 72℃
HQ EthiX S5 | 25.2 | 100% | 21.5 | 1589 | 541.8 | 2.933 | 72℃
DAL Fold F5 | 25.2 | 50% | 4.0 | 540 | 100.8 | 5.357 | 67℃
DAL Fold F5 | 25.2 | 100% | 18.4 | 1433 | 463.7 | 3.090 | 67℃
DAL5147.5 | 25.2 | 50% | 4.3 | 621 | 108.4 | 5.731 | 67℃
DAL5147.5 | 25.2 | 100% | 18.2 | 1580 | 458.6 | 3.445 | 67℃
HQ 5.1*3.1*3 | 25.2 | 50% | 4.4 | 616 | 110.9 | 5.556 | 69℃
HQ 5.1*3.1*3 | 25.2 | 100% | 19.3 | 1621 | 486.4 | 3.333 | 69℃
GF6045*2 | 25.2 | 50% | 5.4 | 781 | 136.1 | 5.739 | 76℃
GF6045*2 | 25.2 | 100% | 23.5 | 1835 | 592.2 | 3.099 | 76℃

## RCinpower Bison 3220 738Kv
Technical Datas | Technical Datas | Technical Datas | Technical Datas
KV | KV | 738 | 738
Configu-ration | Configu-ration | 12N14P | 12N14P
Stator Diamter | Stator Diamter | 32 | 32
Stator Length | Stator Length | 20mm | 20mm
Shaft Diameter | Shaft Diameter | Smm(Hollow) | Smm(Hollow)
Motor Dimension(Dia.*Len) | Motor Dimension(Dia.*Len) | 039.2*36.05mm | 039.2*36.05mm
Weightlg) | Weightlg) | 175g(3cm Wire) | 175g(3cm Wire)
Idle current(1O)@1OV(A) | Idle current(1O)@1OV(A) | 1.7 | 1.7
No.of Cells(Lipo) | No.of Cells(Lipo) | 5-6S | 5-6S
Max Continuous Power(W)15S | Max Continuous Power(W)15S | 1584 | 1584
Internal Resistance | Internal Resistance | 40mQ | 40mQ
Max Current(1SS) | Max Current(1SS) | 66A | 66A
Effciency Current | Effciency Current | (5-12A)>85% | (5-12A)>85%
36 , 05 16,25 | 36 , 05 16,25 | 36 , 05 16,25 | 36 , 05 16,25 | 36 , 05 16,25 | 36 , 05 16,25 | 36 , 05 16,25 | 36 , 05 16,25
79 | 79 | 79 | 79 | 79 | 79 | 79 | 79
Prop (inch) | Voltages (V) | Throttle (%) | Load Currency (A) | Pulllg) | Power(W) | Efficiency( g/W) | Temperature(in full throttle load 15Sec)
HQ105O*3 | 24 | 30% | 6.4 | 809 | 153.6 | 5.267
HQ105O*3 | 24 | 40% | 12.8 | 1393 | 307.2 | 4.535
HQ105O*3 | 24 | 50% | 31.7 | 2013 | 760.8 | 2.646
HQ105O*3 | 24 | 60% | 31.8 | 2617 | 763.2 | 3.429
HQ105O*3 | 24 | 70% | 45.6 | 3233 | 1094.4 | 2.954
HQ105O*3 | 24 | 80% | 60.5 | 3795 | 1452.0 | 2.614
HQ105O*3 | 24 | 90% | 66.2 | 3917 | 1588.8 | 2.465
HQ105O*3 | 24 | 100% | 69.2 | 4128 | 1660.8 | 2.486
GF1050*3 | 24 | 30% | 5.8 | 745 | 139.2 | 5.352
GF1050*3 | 24 | 40% | 12.3 | 1368 | 295.2 | 4.634
GF1050*3 | 24 | 50% | 19.8 | 1944 | 475.2 | 4.091
GF1050*3 | 24 | 60% | 29.6 | 2537 | 710.4 | 3.571
GF1050*3 | 24 | 70% | 41.3 | 3136 | 991.2 | 3.164
GF1050*3 | 24 | 80% | 56.3 | 3723 | 1351.2 | 2.755
GF1050*3 | 24 | 90% | 61.5 | 3894 | 1476.0
GF1050*3 | 24 | 100% | 66 | 4136 | 1584.0 | 2.611
Airplane | Airplane | Airplane | OHelicopter | OHelicopter | OHelicopter | Vtol | Vtol

## RCinpower EX4214 520Kv
Technical Datas | Technical Datas | Technical Datas | Technical Datas
KV | KV | 520 | 520
Configu-ration | Configu-ration | 12N14P | 12N14P
Stator Diamter | Stator Diamter | 42 | 42
Stator Length | Stator Length | 14mm | 14mm
Shaft Diameter | Shaft Diameter | 6mm(Hollow) | 6mm(Hollow)
Motor Dimension(Dia. *Len) | Motor Dimension(Dia. *Len) | 050.3*34.7mm | 050.3*34.7mm
Weight(g) | Weight(g) | 226 | 226
Idle current(1O)@IOV(A) | Idle current(1O)@IOV(A) | 1.4 | 1.4
Cells(Lipo) No.of | Cells(Lipo) No.of | 6S | 6S
Max Continuous Power(W)SS | Max Continuous Power(W)SS | 2273 | 2273
Internal Resistance | Internal Resistance | 35mQ | 35mQ
Max Current(SS) | Max Current(SS) | 90.2A | 90.2A
Max Effciency Current | Max Effciency Current | (8-15A) 85% | (8-15A) 85%
34.70 24,5 | 34.70 24,5 | 34.70 24,5 | 34.70 24,5 | 34.70 24,5 | 34.70 24,5 | 34.70 24,5 | 34.70 24,5
3.50 40 | 3.50 40 | 3.50 40 | 3.50 40 | 3.50 40 | 3.50 40 | 3.50 40 | 3.50 40
3 | 3 | 3 | 3 | 3 | 3 | 3 | 3
3 | 3 | 3 | 3 | 3 | 3 | 3 | 3
4 X M4 | 4 X M4 | 4 X M4 | 4 X M4 | 4 X M4 | 4 X M4 | 4 X M4 | 4 X M4
Prop (inch) | Voltages (V) | Throttle (%) | Load Currency (A) |  | Power(W) | Efficiency( g/W) | Temperature(in full throttle load 5Sec)
GF1308*3 | 25.2 | 25% | 3.3 | 708 | 83.2 | 8.514 | 78*C
GF1308*3 | 25.2 | 50% | 10.7 | 1855 | 269.6 | 6.880 | 78*C
GF1308*3 | 25.2 | 75% | 38.8 | 4467 | 977.8 | 4.569 | 78*C
GF1308*3 | 25.2 | 100% | 87.1 | 6356 | 2194.9 | 2.896 | 78*C
HQ1309*3 | 25.2 | 25% | 3.3 | 732 | 83.2 | 8.802 | 778C
HQ1309*3 | 25.2 | 50% | 14.2 | 1901 | 357.8 | 5.312 | 778C
HQ1309*3 | 25.2 | 75% |  | 4539 | 1290.2 | 3.518 | 778C
HQ1309*3 | 25.2 | 100% | 85.8 | 6400 | 2162.2 | 2.960 | 778C
RC1248*3 | 25.2 | 25% | 3.77 | 779 | 95.0 | 8.200 | 79*C
RC1248*3 | 25.2 | 50% | 13.6 | 1970 | 342.7 | 5.748 | 79*C
RC1248*3 | 25.2 | 75% | 47.4 | 4745 | 1194.5 | 3.972 | 79*C
RC1248*3 | 25.2 | 100% | 90.2 | 6531 | 2273.0 | 2.873 | 79*C
Airplane | Airplane | Airplane | Helicopter | Helicopter | Helicopter | Vtol | Vtol

## RCinpower GTS V2 1207 6000Kv
Prop (inch) | Voltages (V) | Throttle (%) | Load Currency (A) | Pull(g) | Power(W) | Efficiency(g/W) | Temperature(in full throttle load 5's)
HQ2*2.5*3 | 12.6 | 50% | 1.95 | 70 | 24.6 | 2.849 | 53℃
HQ2*2.5*3 | 12.6 | 100% | 6.84 | 224 | 86.2 | 2.599 | 53℃
HQ2*2.5*3 | 16.8 | 50% | 2.75 | 108 | 46.2 | 2.338 | 69℃
HQ2*2.5*3 | 16.8 | 100% | 9.9 | 346 | 166.3 | 2.080 | 69℃
DAL 2*3.5*3 | 12.6 | 50% | 2.3 | 83 | 29.0 | 2.857 | 53℃
DAL 2*3.5*3 | 12.6 | 100% | 6.85 | 228 | 86.3 | 2.642 | 53℃
DAL 2*3.5*3 | 16.8 | 50% | 2.5 | 113 | 42.0 | 2.690 | 69℃
DAL 2*3.5*3 | 16.8 | 100% | 9.9 | 344 | 166.3 | 2.068 | 69℃
GF3*35*3 | 12.6 | 50% | 2.88 | 153 | 36.3 | 4.216 | 76℃
GF3*35*3 | 12.6 | 100% | 11.4 | 428 | 143.6 | 2.980 | 76℃
GF3*35*3 | 16.8 | 50% | 3.95 | 229 | 66.4 | 3.451 | HOT
GF3*35*3 | 16.8 | 100% | 16.9 | 605 | 283.9 | 2.131 | HOT

## RCinpower GTS V3 1003 18000Kv
Prop (inch) | Voltages (V) | Throttle (%) | Load Currency (A) | Pull(g) | Power(W) | Efficiency(g/W) | Temperature(in full throttle load 3's)
GF1608R*3 | 3.7 | 50% | 2.5 | 36 | 9.3 | 3.892 | 63℃
GF1608R*3 | 3.7 | 100% | 8.7 | 87 | 32.2 | 2.703 | 63℃
GF1609R*4 | 3.7 | 50% | 2.3 | 41 | 8.5 | 4.818 | 67℃
GF1609R*4 | 3.7 | 100% | 9.7 | 94 | 35.9 | 2.619 | 67℃
GF1635R*3 | 3.7 | 50% | 2.3 | 37 | 8.5 | 4.348 | 63℃
GF1635R*3 | 3.7 | 100% | 8.7 | 87 | 32.2 | 2.703 | 63℃
GF1635R*4 | 3.7 | 50% | 2.6 | 43 | 9.6 | 4.470 | 67℃
GF1635R*4 | 3.7 | 100% | 9.7 | 95 | 35.9 | 2.647 | 67℃
GF2015R*2 | 3.7 | 50% | 3 | 50 | 11.1 | 4.505 | 70℃
GF2015R*2 | 3.7 | 100% | 10.8 | 107 | 40.0 | 2.678 | 70℃
GF2023R*3 | 3.7 | 50% | 3.9 | 53 | 14.4 | 3.673 | 82℃
GF2023R*3 | 3.7 | 100% | 14.6 | 98 | 54.0 | 1.814 | 82℃
GF45mm*2 | 3.7 | 50% | 2.5 | 40 | 9.3 | 4.324 | 64℃
GF45mm*2 | 3.7 | 100% | 8.9 | 95 | 32.9 | 2.885 | 64℃
GF45mm*3 | 3.7 | 50% | 2.9 | 47 | 10.7 | 4.380 | 70℃
GF45mm*3 | 3.7 | 100% | 10.8 | 104 | 40.0 | 2.603 | 70℃

## RCinpower GTS V3 1304 11500Kv
Technical Datas | Technical Datas | Technical Datas | Technical Datas
KV | KV | 11500 | 11500
Configu-ration | Configu-ration | 12N14P | 12N14P
Stator Diamter | Stator Diamter | 13mm | 13mm
Stator Length | Stator Length | 4mm | 4mm
Shaft Diameter | Shaft Diameter | 1.5mm | 1.5mm
Motor Dimension(Dia.*Len) | Motor Dimension(Dia.*Len) | 16.5*11.4mm | 16.5*11.4mm
Weight(g) | Weight(g) | 6.2(5cm wire) | 6.2(5cm wire)
Idle current(5)@SV(A) | Idle current(5)@SV(A) | 1.3 | 1.3
No.of Cells(Lipo) | No.of Cells(Lipo) | 1~2S | 1~2S
Max Continuous Power(W)3S | Max Continuous Power(W)3S | 245 | 245
Internal Resistance | Internal Resistance | 90mQ | 90mQ
Max Current(3S) | Max Current(3S) | 33.1A | 33.1A
Max Effciency Current | Max Effciency Current | (3-7A) 85% | (3-7A) 85%
4 X M2 3 | 4 X M2 3 | 4 X M2 3 | 4 X M2 3 | 4 X M2 3 | 4 X M2 3 | 4 X M2 3 | 4 X M2 3
8 8 8 | 8 8 8 | 8 8 8 | 8 8 8 | 8 8 8 | 8 8 8 | 8 8 8 | 8 8 8
5 | 5 | 5 | 5 | 5 | 5 | 5 | 5
Prop (inch) | Voltages (V) | Throttle (%) | Load Currency | Pull(g) | Power(W) | Efficiencyl | Temperature(in full throttle load 3's)
GF2OZOR*4 | 7.4 | 50% | 7.6 | 156 | 56.2 | 2.774
GF2OZOR*4 | 7.4 | 100% | 29.7 | 381 | 219.8 | 1.734
GF D51*4 |  | 50% | 9.1 | 171 | 67.3 | 2.539 | (HOT)
GF D51*4 |  | 100% | 33.1 | 388 | 244.9 | 1.584 | (HOT)
GF2540*3 | 3.7 | 50% | 3.7 | 79 | 13.7 | 5.771
GF2540*3 | 3.7 | 100% | 17.7 | 208 | 65.5 | 3.176
GF2540*3 | 7.4 | 50% | 6.9 | 196 | 51.1 | 3.839 | 78*
GF2540*3 | 7.4 | 100% | 26.9 | 439 | 199.1 |  | 78*
GF3018*2 | 3.7 | 50% | 3.3 | 84 | 12.2 | 6.880 | 59*C
GF3018*2 | 3.7 | 100% | 16.3 | 228 | 60.3 | 3.780 | 59*C
GF3018*2 | 7.4 | 50% | 6.8 | 213 | 50.3 | 4.233 | 83C
GF3018*2 | 7.4 | 100% | 32 | 455 | 236.8 | 1.921 | 83C
GF3016*3 | 3.7 | 50% | 4.5 | 89 | 16.7 | 5.345
GF3016*3 | 3.7 | 100% | 23.1 | 254 | 85.5 | 2.972
DAL3018*3 | 3.7 | 50% | 4.7 | 100 | 17.4 | 5.750
DAL3018*3 | 3.7 | 100% | 21 | 246 | 77.7 | 3.166
DAL3028*3 | 3.7 | 50% | 5.8 | 109 | 21.5 | 5.079
DAL3028*3 | 3.7 | 100% | 25.1 | 272 | 92.9 | 2.929
Airplane | Airplane | Airplane | Helicopter | Helicopter | Helicopter | Vtol | Vtol

## RCinpower GTS V3 1404.6 Plus 38
Technical Datas | Technical Datas | Technical Datas | Technical Datas
KV | KV | 3850 | 3850
Configu-ration | Configu-ration | 9N12P | 9N12P
Stator Diamter | Stator Diamter | 14mm | 14mm
Stator Length | Stator Length | 4.6mm | 4.6mm
Shaft Diameter | Shaft Diameter | (Zmm inside) 1.Smm | (Zmm inside) 1.Smm
Motor Dimension(Dia.*Len) | Motor Dimension(Dia.*Len) | 18.2*13.Imm | 18.2*13.Imm
Weightlg) | Weightlg) | (3cm wire) 9 | (3cm wire) 9
Idle current(1O)@1OV(A) | Idle current(1O)@1OV(A) | 0.7 | 0.7
Cells(Lipo) No.of | Cells(Lipo) No.of | 3S-4S | 3S-4S
Max Continuous Power(W)3S | Max Continuous Power(W)3S | 330 | 330
Internal Resistance | Internal Resistance | 170mQ | 170mQ
Max Current(3S) | Max Current(3S) | 20.6A | 20.6A
Max Effciency Current | Max Effciency Current | (3-5A) 83% | (3-5A) 83%
13,10 | 13,10 | 13,10 | 13,10 | 13,10 | 13,10 | 13,10 | 13,10
3.80 | 3.80 | 3.80 | 3.80 | 3.80 | 3.80 | 3.80 | 3.80
8 | 8 | 8 | 8 | 8 | 8 | 8 | 8
8 | 8 | 8 | 8 | 8 | 8 | 8 | 8
4 x M2 | 4 x M2 | 4 x M2 | 4 x M2 | 4 x M2 | 4 x M2 | 4 x M2 | 4 x M2
4 X M2 | 4 X M2 | 4 X M2 | 4 X M2 | 4 X M2 | 4 X M2 | 4 X M2 | 4 X M2
Prop (inch) | Voltages (V) | Throttle (%) | Load Currency (A) | Pulllg) | Power(W) | Efficiency( | Temperature(in full throttle load 3 Secs )
GF D63*5 | 16 | 50% | 4.5 | 176 | 72.0 | 2.444
GF D63*5 | 16 | 100% | 17.1 | 421 | 273.6 | 1.539
HQ T3*3*3 | 16 | 50% | 4.8 | 199 | 76.8 | 2.591 | 85*C(HOT)
HQ T3*3*3 | 16 | 100% | 20.5 | 492 | 328.0 | 1.500 | 85*C(HOT)
GF 3016*3 | 16 | 50% | 2.6 | 153 | 41.6 | 3.678 | 65*
GF 3016*3 | 16 | 100% | 13.6 | 444 | 217.6 | 2.040 | 65*
GF 3520*3 | 16 | 50% | 4.3 | 226 | 68.8 | 3.285 | 84 C(HOT)
GF 3520*3 | 16 | 100% | 20.6 | 576 | 329.6 | 1.748 | 84 C(HOT)
GF 4024*2 | 12 | 50% | 3.1 | 171 | 37.2 | 4.597 | 72*C
GF 4024*2 | 12 | 100% | 16.8 | 496 | 201.6 | 2.460 | 72*C
Airplane | Airplane | Airplane | OHelicopter | OHelicopter | OHelicopter | Vtol | Vtol

## RCinpower GTS V3 1804 3450kv
GTS V3 1804-3450KV | GTS V3 1804-3450KV | GTS V3 1804-3450KV | GTS V3 1804-3450KV | GTS V3 1804-3450KV | GTS V3 1804-3450KV | GTS V3 1804-3450KV | GTS V3 1804-3450KV
Technical Datas | Technical Datas | Technical Datas | Technical Datas
KV | KV | 3450 | 3450
Configu-ration | Configu-ration | 12N14P | 12N14P
Stator Diamter | Stator Diamter | 18mm | 18mm
Stator Length | Stator Length | 4mm | 4mm
Shaft Diameter | Shaft Diameter | 2mm(in) 1.Smm(out) | 2mm(in) 1.Smm(out)
Motor Dimension(Dia.*Len) | Motor Dimension(Dia.*Len) | 22.74*13.2mm | 22.74*13.2mm
Weightlg) | Weightlg) | 12 (3cm Wire ) | 12 (3cm Wire )
Idle current(10J@1OV(A) | Idle current(10J@1OV(A)
No.of Cells(Lipo) | No.of Cells(Lipo) | 3~4S | 3~4S
Max Continuous Power(W)3S | Max Continuous Power(W)3S | 385 | 385
Internal Resistance | Internal Resistance | 116mQ | 116mQ
Max Current(3S) | Max Current(3S) | 24A | 24A
Max Effciency Current | Max Effciency Current | (3-6A) 84% | (3-6A) 84%
13.20 3.80 12 | 13.20 3.80 12 | 13.20 3.80 12 | 13.20 3.80 12 | 13.20 3.80 12 | 13.20 3.80 12 | 13.20 3.80 12 | 13.20 3.80 12
8 | 8 | 8 | 8 | 8 | 8 | 8 | 8
6 | 6 | 6 | 6 | 6 | 6 | 6 | 6
8 | 8 | 8 | 8 | 8 | 8 | 8 | 8
4 X M2 x M2 | 4 X M2 x M2 | 4 X M2 x M2 | 4 X M2 x M2 | 4 X M2 x M2 | 4 X M2 x M2 | 4 X M2 x M2 | 4 X M2 x M2
Prop (inch) | Voltages (V) | Throttle (%) | Load Currency (A) | Pulllg) | Power(W) | Efficiency( g/W) | Temperature(in full throttle load 3's)
HQ-T76*3 | 12 | 50% | 3.8 | 143 | 45.6 | 3.136 | 66*C
HQ-T76*3 | 12 | 100% | 15.1 | 414 | 181.2 | 2.285 | 66*C
HQ-T76*3 | 16 | 50% | 5.2 | 234 |  |  | 77C
HQ-T76*3 | 16 | 100% | 23.8 | 647 | 380.8 | 1.699 | 77C
GF D90*3 | 12 | 50% | 4.6 | 200 |  | 3.623 | 67C
GF D90*3 | 12 | 100% | 16.7 | 509 | 200.4 | 2.540 | 67C
GF D90*3 | 16 | 50% | 9.1 | 263 | 145.6 | 1.806
GF D90*3 | 16 | 100% | 22.8 | 688 | 364.8 | 1.886
GF 4024R*2 | 12 | 50% | 2.6 | 157 | 31.2 | 5.032 | 61*
GF 4024R*2 | 12 | 100% | 12.4 | 498 | 148.8 | 3.347 | 61*
GF 4024R*2 | 16 | 50% | 3.8 | 261 | 60.8 | 4.293 | 76C
GF 4024R*2 | 16 | 100% | 19.3 | 763 | 308.8 | 2.471 | 76C
GF 4023R*3 | 12 | 50% | 3.6 | 172 | 43.2 | 3.981 | 64C
GF 4023R*3 | 12 | 100% | 14.9 | 529 | 178.8 | 2.959 | 64C
GF 4023R*3 |  | 50% | 5.5 | 258 | 88.0 | 2.932 | 858C (Hot )
GF 4023R*3 |  | 100% | 24 | 772 | 384.0 | 2.010 | 858C (Hot )
Airplane | Airplane | Airplane | OHelicopter | OHelicopter | OHelicopter | Vtol | Vtol

## RCinpower GTS V4 2207 2040Kv
GTS V4 2207 2040KV | GTS V4 2207 2040KV | GTS V4 2207 2040KV | GTS V4 2207 2040KV | GTS V4 2207 2040KV | GTS V4 2207 2040KV | GTS V4 2207 2040KV | GTS V4 2207 2040KV
Technical Datas | Technical Datas | Technical Datas | Technical Datas
KV | KV | 2040 | 2040
Configu-ration | Configu-ration | 12N14P | 12N14P
Stator Diamter | Stator Diamter | 22mm | 22mm
Stator Length | Stator Length | 7mm | 7mm
Shaft Diameter | Shaft Diameter | 4mm(Hollow) | 4mm(Hollow)
Motor Dimension(Dia *Len) | Motor Dimension(Dia *Len) | 27.3*30.3mm | 27.3*30.3mm
Weightlg) | Weightlg) | 29.9 (2cm Wire) | 29.9 (2cm Wire)
Idle current(1OJ@1OV(A) | Idle current(1OJ@1OV(A) | 1.1 | 1.1
No.of Cells(Lipo) | No.of Cells(Lipo) | 5~6S | 5~6S
Max Continuous Power(W) 5S | Max Continuous Power(W) 5S | 1300 | 1300
Internal Resistance | Internal Resistance | 56mQ | 56mQ
Max Current(5S) | Max Current(5S) | 54A | 54A
Max Effciency Current | Max Effciency Current | (7-10A) 86% | (7-10A) 86%
17.90 12.40 | 17.90 12.40 | 17.90 12.40 | 17.90 12.40 | 17.90 12.40 | 17.90 12.40 | 17.90 12.40 | 17.90 12.40
2.50 | 2.50 | 2.50 | 2.50 | 2.50 | 2.50 | 2.50 | 2.50
8 | 8 | 8 | 8 | 8 | 8 | 8 | 8
Prop (inch) | Voltages (V) | Throttle (% ) | Load Currency (A) | Pulllg) | Power(W) | Efficiency( g/W) | Temperature(in full throttle load 5's)
GF5136R | 21 | 50% | 9.0 | 748 | 189.0 | 3.958
GF5136R | 21 | 100% | 44.2 | 1948 | 928.2 | 2.099
GF5136R | 24 | 50% | 10.7 | 898 | 256.8 | 3.497
GF5136R | 24 | 100% | 53.0 | 2248 | 1272.0 | 1.767
GF51466R | 21 | 50% | 9.1 | 768 | 191.1 | 4.019
GF51466R | 21 | 100% | 45.2 | 1978 | 949.2 | 2.084
GF51466R | 24 | 50% | 10.9 | 928 | 261.6 | 3.547
GF51466R | 24 | 100% | 53.9 | 2281 | 1293.6 | 1.763
HQ R36 | 21 | 50% | 8.4 | 724 | 176.4 | 4.104
HQ R36 | 21 | 100% | 40.2 | 1805 | 844.2 | 2.138
HQ R36 | 24 | 50% | 10.5 | 890 | 252.0 | 3.532
HQ R36 | 24 | 100% | 48.4 | 1994 | 1161.6 | 1.717
HQ R38 | 21 | 50% | 8.9 | 719 | 186.9 | 3.847 | 73C
HQ R38 | 21 | 100% | 41.9 | 1731 | 879.9 | 1.967 | 73C
HQ R38 | 24 | 50% | 11.0 | 875 | 264.0 | 3314
HQ R38 | 24 | 100% | 51.3 | 2032 | 1231.2 | 1.650
DAL T5148.5 | 21 | 50% | 8.0 | 677 | 168.0 |  | 70*C
DAL T5148.5 | 21 | 100% | 38.7 | 1754 | 812.7 | 2.158 | 70*C
DAL T5148.5 | 24 | 50% | 9.3 | 821 | 223.2 | 3.678 | 78*C
DAL T5148.5 | 24 | 100% | 48.1 | 2060 | 1154.4 | 1.784 | 78*C
Airplane | Airplane | Airplane | Helicopter | Helicopter | Helicopter | Vtol | Vtol

## RCinpower Wasp Major V2 22.6-6.
Wasp Major V2 22.6-6.6 1980KV | Wasp Major V2 22.6-6.6 1980KV | Wasp Major V2 22.6-6.6 1980KV | Wasp Major V2 22.6-6.6 1980KV | Wasp Major V2 22.6-6.6 1980KV | Wasp Major V2 22.6-6.6 1980KV | Wasp Major V2 22.6-6.6 1980KV | Wasp Major V2 22.6-6.6 1980KV
Technical Datas | Technical Datas | Technical Datas | Technical Datas | MAJORD | MAJORD | MAJORD | MAJORD
KV | KV | 1980 | 1980 | MAJORD | MAJORD | MAJORD | MAJORD
Configu-ration | Configu-ration | 12N14P | 12N14P | MAJORD | MAJORD | MAJORD | MAJORD
Stator Diamter | Stator Diamter | 22.6mm | 22.6mm | MAJORD | MAJORD | MAJORD | MAJORD
Stator Length | Stator Length | 6.6mm | 6.6mm | MAJORD | MAJORD | MAJORD | MAJORD
Shaft Diameter | Shaft Diameter | Amm(Hollow) | Amm(Hollow) | MAJORD | MAJORD | MAJORD | MAJORD
Motor Dimension(Dia:*Len) | Motor Dimension(Dia:*Len) | 27.6*18.Imm | 27.6*18.Imm | MAJORD | MAJORD | MAJORD | MAJORD
Weight(g) | Weight(g) | 29.5 (3cm Wire) | 29.5 (3cm Wire) | MAJORD | MAJORD | MAJORD | MAJORD
Idle current(1O)@1OV(A) | Idle current(1O)@1OV(A) |  |  | MAJORD | MAJORD | MAJORD | MAJORD
No.of Cells(Lipo) | No.of Cells(Lipo) | 5~6S | 5~6S | MAJORD | MAJORD | MAJORD | MAJORD
Max Continuous Power(W) 5S | Max Continuous Power(W) 5S | 1337 | 1337 | MAJORD | MAJORD | MAJORD | MAJORD
Internal Resistance | Internal Resistance | 56mQ | 56mQ | MAJORD | MAJORD | MAJORD | MAJORD
Max Current(SS) | Max Current(SS) | 55.7A | 55.7A | MAJORD | MAJORD | MAJORD | MAJORD
Max Effciency Current | Max Effciency Current | (4-8A) 87% | (4-8A) 87% | MAJORD | MAJORD | MAJORD | MAJORD
18,10 12.50 | 18,10 12.50 | 18,10 12.50 | 18,10 12.50 | 18,10 12.50 | 18,10 12.50 | 18,10 12.50 | 18,10 12.50
46 | 46 | 46 | 46 | 46 | 46 | 46 | 46
8 8 | 8 8 | 8 8 | 8 8 | 8 8 | 8 8 | 8 8 | 8 8
Prop (inch) | Voltages (V) | Throttle (%) | Load Currency (A) | Pulllg) | Power(W) | Efficiency( g/W) | Temperature(in full throttle load 5's)
GF 4934R | 21 | 50% | 9.5 | 624 | 199.5 | 3.128
GF 4934R | 21 | 100% | 42.3 | 1539 | 888.3 | 1.733
GF 4934R | 24 | 50% | 10.9 | 712 | 261.6 | 2.722 | 72*C
GF 4934R | 24 | 100% | 48.4 | 1759 | 1161.6 | 1.514 | 72*C
GF F4R | 21 | 50% | 9.8 | 617 | 205.8 | 2.998
GF F4R | 21 | 100% | 47.0 | 1717 | 987.0
GF F4R | 24 | 50% | 11.22 | 705 | 268.8 | 2.623
GF F4R | 24 | 100% | 53.7 | 1963 | 1288.8 | 1.523
GF 51466V2 | 21 | 50% | 9.7 | 667 | 203.7 | 3.274
GF 51466V2 | 21 | 100% | 47.5 | 1645 | 997.5 | 1.649
GF 51466V2 | 24 | 50% | 11.1 | 760 | 266.4 | 2.853 | 80*C
GF 51466V2 | 24 | 100% | 54.3 | 1879 | 1303.2 | 1.442 | 80*C
GF 6032 | 21 | 50% | 11.2 | 810 | 235.2 | 3.444
GF 6032 | 21 | 100% | 48.7 | 1968 | 1022.7 | 1.924
GF 6032 | 24 | 50% | 13.3 | 925 | 319.2 | 2.898
GF 6032 | 24 | 100% | 55.7 | 2250 | 1336.8 | 1.683
HQ MCK | 21 | 50% | 9.0 | 630 | 189.0 | 3.333
HQ MCK | 21 | 100% |  | 1679 | 875.7 | 1.917
HQ MCK | 24 | 50% | 10.22 | 720 | 244.8 | 2.941 | 72C
HQ MCK | 24 | 100% | 47.7 | 1919 | 1144.8 | 1.676 | 72C
Airplane | Airplane | Airplane | Helicopter | Helicopter | Helicopter | Vtol | Vtol

## RCinpower Wasp Major V2 22.6-6.1
Wasp Major V2 22.6-6.6 2100KV | Wasp Major V2 22.6-6.6 2100KV | Wasp Major V2 22.6-6.6 2100KV | Wasp Major V2 22.6-6.6 2100KV | Wasp Major V2 22.6-6.6 2100KV | Wasp Major V2 22.6-6.6 2100KV | Wasp Major V2 22.6-6.6 2100KV | Wasp Major V2 22.6-6.6 2100KV
Technical Datas | Technical Datas | Technical Datas | Technical Datas | MAJORD | MAJORD | MAJORD | MAJORD
KV | KV | 2100 | 2100 | MAJORD | MAJORD | MAJORD | MAJORD
Configu-ration | Configu-ration | 12N14P | 12N14P | MAJORD | MAJORD | MAJORD | MAJORD
Stator Diamter | Stator Diamter | 22.6mm | 22.6mm | MAJORD | MAJORD | MAJORD | MAJORD
Stator Length | Stator Length | 6.6mm | 6.6mm | MAJORD | MAJORD | MAJORD | MAJORD
Shaft Diameter | Shaft Diameter | Amm(Hollow) | Amm(Hollow) | MAJORD | MAJORD | MAJORD | MAJORD
Motor Dimension(Dia:*Len) | Motor Dimension(Dia:*Len) | 27.6*18.Imm | 27.6*18.Imm | MAJORD | MAJORD | MAJORD | MAJORD
Weight(g) | Weight(g) | 29.5 (3cm Wire) | 29.5 (3cm Wire) | MAJORD | MAJORD | MAJORD | MAJORD
Idle current(1O)@1OV(A) | Idle current(1O)@1OV(A) | 1.3 | 1.3 | MAJORD | MAJORD | MAJORD | MAJORD
No.of Cells(Lipo) | No.of Cells(Lipo) | 5~6S | 5~6S | MAJORD | MAJORD | MAJORD | MAJORD
Max Continuous Power(W) 5S | Max Continuous Power(W) 5S | 1531 | 1531 | MAJORD | MAJORD | MAJORD | MAJORD
Internal Resistance | Internal Resistance | 52mQ | 52mQ | MAJORD | MAJORD | MAJORD | MAJORD
Max Current(SS) | Max Current(SS) | 63.8A | 63.8A | MAJORD | MAJORD | MAJORD | MAJORD
Max Effciency Current | Max Effciency Current | (5-9A) 87% | (5-9A) 87% | MAJORD | MAJORD | MAJORD | MAJORD
18.¦0 12,50 | 18.¦0 12,50 | 18.¦0 12,50 | 18.¦0 12,50 | 18.¦0 12,50 | 18.¦0 12,50 | 18.¦0 12,50 | 18.¦0 12,50
76 | 76 | 76 | 76 | 76 | 76 | 76 | 76
8 | 8 | 8 | 8 | 8 | 8 | 8 | 8
Prop (inch) | Voltages (V) | Throttle (%) | Load Currency (A) | Pulllg) | Power(W) | Efficiency( g/W) | Temperature(in full throttle load 5's)
GF 4934R | 21 | 50% | 10.1 | 659 | 212.1 | 3.107
GF 4934R | 21 | 100% | 44.6 | 1626 | 936.6 | 1.736
GF 4934R | 24 | 50% | 11.6 | 752 | 278.4 | 2.701 | 75C
GF 4934R | 24 | 100% | 51.1 | 1858 | 1226.4 | 1.515 | 75C
GF F4R | 21 | 50% | 10.4 | 651 | 218.4 | 2.981
GF F4R | 21 | 100% | 49.7 | 1814 | 1043.7 | 1.738
GF F4R | 24 | 50% |  | 744 | 285.6 | 2.605
GF F4R | 24 | 100% | 56.7 | 2073 | 1360.8 | 1.523
GF 51466V2 | 21 | 50% | 10.3 | 704 | 216.3 | 3.255
GF 51466V2 | 21 | 100% | 50.2 | 1737 | 1054.2 | 1.648
GF 51466V2 | 24 | 50% | 11.8 | 803 | 283.2 | 2.835 | 83*C
GF 51466V2 | 24 | 100% | 57.4 | 1985 | 1377.6 | 1.441 | 83*C
GF51499 | 21 | 50% | 12.3 | 815 | 258.3 | 3.155
GF51499 | 21 | 100% | 55.9 | 1888 | 1173.9 | 1.608
GF51499 | 24 | 50% | 14.1 | 931 | 338.4 | 2.751 | 88*C (HOT)
GF51499 | 24 | 100% | 63.8 | 2158 | 1531.2 | 1.409 | 88*C (HOT)
HQ MCK | 21 | 50% | 9.5 | 665 | 199.5 | 3.333
HQ MCK | 21 | 100% | 44.1 | 1773 | 926.1 | 1.914
HQ MCK | 24 | 50% | 10.8 | 761 | 259.2 | 2.936 | 758C
HQ MCK | 24 | 100% | 50.4 | 2027 | 1209.6 | 1.676 | 758C
Airplane | Airplane | Airplane | Helicopter | Helicopter | Helicopter | Vtol | Vtol

## Readytosky 4320 350Kv
Item NO_ | Prop | Throttle | Volts | Amps (A) | Watts (W) | Speed RPM) | Thrust (g) | Efficiency (gWW) | Operating temperature( C )
A4320- 350KV | HQ1309 3R | 50% | 25 | 4.1 | 102.5 | 3904 | 863 | 8.42 | 34.4C
A4320- 350KV | HQ1309 3R | 60% | 25 | 6.7 | 167.5 | 4651 | 1239 |  | 34.4C
A4320- 350KV | HQ1309 3R | 70% | 25 | 10.3 | 257.5 | 5402 | 1792 | 6.96 | 34.4C
A4320- 350KV | HQ1309 3R | 80% | 25 | 15 | 375.0 | 6122 | 2170 | 5.79 | 34.4C
A4320- 350KV | HQ1309 3R | 90% | 25 | 20.2 | 505.0 | 6817 | 2680 | 5.31 | 34.4C
A4320- 350KV | HQ1309 3R | 100% | 25 | 53.5 | 1337.5 | 7464 | 3211 | 2.40 | 34.4C
A4320- 350KV | HQ1309 3R | 50% | 34 |  | 238.0 | 5225 | 1550 | 6.51 | 38.3'C
A4320- 350KV | HQ1309 3R | 60% | 34 | 11.6 | 394.4 | 6191 | 2231 | 5.66 | 38.3'C
A4320- 350KV | HQ1309 3R | 70% | 34 | 17 | 578.0 | 7070 | 2864 | 4.96 | 38.3'C
A4320- 350KV | HQ1309 3R | 80% | 34 | 24.1 | 819.4 | 7969 | 3616 | 4.41 | 38.3'C
A4320- 350KV | HQ1309 3R | 90% | 34 | 33.5 | 1139.0 | 8835 | 4465 | 3.92 | 38.3'C
A4320- 350KV | HQ1309 3R | 100% | 34 | 43.7 | 1485.8 | 9648 | 5346 | 3.60 | 38.3'C

## Sub250 1804 3450Kv
Model | Propeller | Voltage(V) | Accelerator (%) | Current(A) | Pulllg) | Power(W) | Efficiency (g/w) | Temperature (C)
SUB250-1804-3450KV | HQ T76*3 |  | 50% |  | 140 | 48.0 | 2.917
SUB250-1804-3450KV | HQ T76*3 |  | 1009 | 15.9 | 406 | 190.8 | 2.128
SUB250-1804-3450KV | HQ T76*3 |  |  | 5.5 | 229 | 88.0 | 2.602 | 77"C
SUB250-1804-3450KV | HQ T76*3 |  | 100% | 25 | 534 | 400.0 | 1.585 | 77"C
SUB250-1804-3450KV | GF D90*3 |  | 50% | 4.8 | 196 | 57.6 | 3.403 | 67 C
SUB250-1804-3450KV | GF D90*3 |  | 100% | 17.6 | 499 | 211.2 | 2.363 | 67 C
SUB250-1804-3450KV | GF D90*3 |  | 50% | 9.6 | 258 | 153.6 | 1.680
SUB250-1804-3450KV | GF D90*3 |  | 100% |  | 575 | 384.0 | 1.758
SUB250-1804-3450KV | GF 4024R*2 |  | 50% | 2.7 | 154 | 32.4 | 4.753 | 61*C
SUB250-1804-3450KV | GF 4024R*2 |  | 100% |  | 488 | 156.0 |  | 61*C
SUB250-1804-3450KV | GF 4024R*2 |  | 50% |  | 256 | 64.0 | 4.000 | 76C
SUB250-1804-3450KV | GF 4024R*2 |  | 100% | 20.3 | 748 | 324.8 | 2.303 | 76C
SUB250-1804-3450KV | GF 4023R*3 |  |  | 3.8 | 169 | 45.6 | 3.706 | 64
SUB250-1804-3450KV | GF 4023R*3 |  | 100% | 15.7 | 519 | 188.4 | 2.755 | 64
SUB250-1804-3450KV | GF 4023R*3 |  | 50% | 5.8 | 253 | 92.8 | 2.726 | 85C (HOT)
SUB250-1804-3450KV | GF 4023R*3 |  | 100% | 25.3 | 757 | 404.8 | 1.870 | 85C (HOT)
SUB250-1804-3450KV | GF 5126*2 |  | 50% | 6.8 | 271 | 81.6 | 3.321 | 83C
SUB250-1804-3450KV | GF 5126*2 |  | 100% | 26.3 | 526 | 315.6 | 1.984 | 83C
SUB250-1804-3450KV | GF 5125*3 |  | 50% | 5.7 | 256 | 68.4 | 3.743 | 85C (HOT)
SUB250-1804-3450KV | GF 5125*3 |  | 100% | 27.1 | 683 | 325.2 | 2.100 | 85C (HOT)

## iFlight XING 1504 3100Kv
XING 1504 3100KV | XING 1504 3100KV | XING 1504 3100KV | XING 1504 3100KV | XING 1504 3100KV | XING 1504 3100KV | XING 1504 3100KV | XING 1504 3100KV | XING 1504 3100KV
KV | 3100kv | 3100kv | 3100kv | 3100kv | 3100kv | 3100kv | 3100kv | 3100kv
Weight (included wire) | 12.3g | 12.3g | 12.3g | 12.3g | 12.3g | 12.3g | 12.3g | 12.3g
Dimension: | 021.6*13.45mm | 021.6*13.45mm | 021.6*13.45mm | 021.6*13.45mm | 021.6*13.45mm | 021.6*13.45mm | 021.6*13.45mm | 021.6*13.45mm
Interphase resistance: | 0.24702 | 0.24702 | 0.24702 | 0.24702 | 0.24702 | 0.24702 | 0.24702 | 0.24702
Input Volts: | 3~6S | 3~6S | 3~6S | 3~6S | 3~6S | 3~6S | 3~6S | 3~6S
Peak Current:
Max Watt: | 207w | 207w | 207w | 207w | 207w | 207w | 207w | 207w
Mounting Holes:
Rotor specifications: | Unibell | Unibell | Unibell | Unibell | Unibell | Unibell | Unibell | Unibell
Shaft Diameter: | 1.Smm | 1.Smm | 1.Smm | 1.Smm | 1.Smm | 1.Smm | 1.Smm | 1.Smm
Shaft Protruding Length: | 4.0mm | 4.0mm | 4.0mm | 4.0mm | 4.0mm | 4.0mm | 4.0mm | 4.0mm
Lead: | 160mm/26AWG | 160mm/26AWG | 160mm/26AWG | 160mm/26AWG | 160mm/26AWG | 160mm/26AWG | 160mm/26AWG | 160mm/26AWG
Magnet: | NSZH Curved | NSZH Curved | NSZH Curved | NSZH Curved | NSZH Curved | NSZH Curved | NSZH Curved | NSZH Curved
Configuration: | 12N14P | 12N14P | 12N14P | 12N14P | 12N14P | 12N14P | 12N14P | 12N14P
Bearing type: | NSK | NSK | NSK | NSK | NSK | NSK | NSK | NSK
Bearing specs: | (5*02*2.5 | (5*02*2.5 | (5*02*2.5 | (5*02*2.5 | (5*02*2.5 | (5*02*2.5 | (5*02*2.5 | (5*02*2.5
Winding: | Single strand copper winding | Single strand copper winding | Single strand copper winding | Single strand copper winding | Single strand copper winding | Single strand copper winding | Single strand copper winding | Single strand copper winding
Package included: | M2*Smm screw (4PCS) /M2*Tmm screw (2PCS) | M2*Smm screw (4PCS) /M2*Tmm screw (2PCS) | M2*Smm screw (4PCS) /M2*Tmm screw (2PCS) | M2*Smm screw (4PCS) /M2*Tmm screw (2PCS) | M2*Smm screw (4PCS) /M2*Tmm screw (2PCS) | M2*Smm screw (4PCS) /M2*Tmm screw (2PCS) | M2*Smm screw (4PCS) /M2*Tmm screw (2PCS) | M2*Smm screw (4PCS) /M2*Tmm screw (2PCS)
13.45+0.3 | 13.45+0.3 | 13.45+0.3 | 13.45+0.3 | 13.45+0.3 | 13.45+0.3 | 13.45+0.3 | 13.45+0.3 | 13.45+0.3
10.05 1.5 | 10.05 1.5 | 10.05 1.5 | 10.05 1.5 | 10.05 1.5 | 10.05 1.5 | 10.05 1.5 | 10.05 1.5 | 10.05 1.5
1.05 4-M2 | 1.05 4-M2 | 1.05 4-M2 | 1.05 4-M2 | 1.05 4-M2 | 1.05 4-M2 | 1.05 4-M2 | 1.05 4-M2 | 1.05 4-M2
021.6+0.1 | 021.6+0.1 | 021.6+0.1 | 021.6+0.1 | 021.6+0.1 | 021.6+0.1 | 021.6+0.1 | 021.6+0.1 | 021.6+0.1
01.5 02 | 01.5 02 | 01.5 02 | 01.5 02 | 01.5 02 | 01.5 02 | 01.5 02 | 01.5 02 | 01.5 02
05 | 05 | 05 | 05 | 05 | 05 | 05 | 05 | 05
4-M2 | 4-M2 | 4-M2 | 4-M2 | 4-M2 | 4-M2 | 4-M2 | 4-M2 | 4-M2
Datasheet | Datasheet | Datasheet | Datasheet | Datasheet | Datasheet | Datasheet | Datasheet | Datasheet
| Prop (inch) | Throttle (%) | Voltages | Load Curren | Pull (g) | Power (W) | Efficiency (g/W) | Temperatur
1504 3100KV | 3525-3 | 50% | 16.88 | 3.13 | 169 | 53 | 3.195
1504 3100KV | 3525-3 | 60% | 16.84 | 4.79 | 235 | 81 | 2.915
1504 3100KV | 3525-3 | 70% | 16.8 | 6.54 | 282 | 110 | 2.568
1504 3100KV | 3525-3 | 80% | 16.76 | 8.61 | 345 | 144 | 2.389
1504 3100KV | 3525-3 | 90% | 16.71 | 10.86 | 399 | 181 | 2.197
1504 3100KV | 3525-3 | 100% | 16.68 | 12.44 | 433 | 207 | 2.087

## iFlight XING-E 2809 1250Kv t1
XING-E 2809 1250KV | XING-E 2809 1250KV
KV | 1250KV
Weight (included wire) | 60.4g
Dimension: | 033.2*23.8mm
Interphase resistance
Input Volts: | 24V
Peak Current: | 49.23A
Max Watt: | 1147.1W
Mounting Holes: | 19*19-3mm
specifications: Rotor | Segmented bell
Shaft Diameter: | Smm
Shaft Protruding Length: | 15.5mm
Lead: | 260mm/18AWG
Magnet: | NSZH Curved
Configuration: | 12N14P
Bearing specs: | 411*05*5
Winding: | Single strand copper winding
Package included: | MS Flange Nut (1PCS) M3*1Omm screw (4PCS)
033,2 3,5 4-M3 019 | 033,2 3,5 4-M3 019
3 | 3
23,8 15,5 39,3 | 23,8 15,5 39,3

## iFlight XING-E 2809 1250Kv t2
Datasheet | Datasheet | Datasheet | Datasheet | Datasheet | Datasheet | Datasheet | Datasheet | Datasheet
Type | Prop (inch) | Throttle (%) | Voltages | Load Curren | Pull (g) | Power (W) | (gN) | Efficiency ¦Temperatul re
XING-E 2809 1250KV | HQ 8*4*3 | 50% | 23.88 | 9.26 | 994 | 221.1 | 4.50
XING-E 2809 1250KV | HQ 8*4*3 | 60% | 23.78 | 15.62 | 1409 | 371.4 | 3.79
XING-E 2809 1250KV | HQ 8*4*3 | 70% | 23.71 | 21.45 | 1726 | 508.6 | 3.39
XING-E 2809 1250KV | HQ 8*4*3 | 80% | 23.58 | 29.85 | 2158 | 703.9 | 3.07
XING-E 2809 1250KV | HQ 8*4*3 | 90% | 23.44 | 39.27 | 2564 | 920.5 | 2.79
XING-E 2809 1250KV | HQ 8*4*3 | 100% | 23.30 | 49.23 | 2933 | 1147.1 | 2.56
XING-E 2809 1250KV | GF 7040 | 50% | 23.94 | 5.00 | 579 | 119.7 | 4.84
XING-E 2809 1250KV | GF 7040 | 60% | 23.89 |  | 794 | 185.6 | 4.28
XING-E 2809 1250KV | GF 7040 | 70% | 23.84 | 11.78 | 1094 | 280.8 | 3.90
XING-E 2809 1250KV | GF 7040 | 80% | 23.76 | 17.10 | 1432 | 406.3 | 3.52
XING-E 2809 1250KV | GF 7040 | 90% | 23.67 | 23.22 | 1722 | 549.6 | 3.13
XING-E 2809 1250KV | GF 7040 | 100% | 23.56 | 30.36 | 2092 | 715.3 | 2.92

## iFlight XING-E 3314 900Kv t1
KV
Weight (included wire) | 120g
Dimension: | 038.6*29.8mm
Interphase resistance:
Input Volts: | 24v
Peak Current: | 58.48A
Max Watt: | 1366.1W
Mounting Holes: | 19*19-(3mm
Rotor specifications: | Segmented bell
Shaft Diameter: | Smm
Shaft Protruding Length: | 1Smm
Lead= | 400mm/16AWG
Magnet: | NSZH Curved
Configuration: | 12N14P
Bearing specs: | 411*45*5
Winding: | Single strand copper winding
Package included: | M5 Flange Nut (1PCS) M3*1Omm screw (4PCS)
44.8 | 44.8
29.8 | 29.8
4-M3 | 4-M3

## iFlight XING-E 3314 900Kv t2
Datasheet | Datasheet | Datasheet | Datasheet | Datasheet | Datasheet | Datasheet | Datasheet | Datasheet
Type | Prop (inch) | Throttle | Voltages | Load Curren | Pull | Power (W) | Efficiency VW) | Temperature
XING2 3314 900KV | HQ 8*4*3 |  | 24.10 |  |  | 148.5 | 4.64
XING2 3314 900KV | HQ 8*4*3 |  | 24.05 | 9.41 |  |  | 4.32
XING2 3314 900KV | HQ 8*4*3 |  | 23.98 | 13.57 | 1297 | 325.4 | 3.98
XING2 3314 900KV | HQ 8*4*3 |  | 23.91 |  | 1656 | 449.3 | 3.69
XING2 3314 900KV | HQ 8*4*3 |  | 23.82 | 25.07 | 2034 | 597.2
XING2 3314 900KV | HQ 8*4*3 |  | 23.74 | 30.28 | 2355 |  | 3.28
XING2 3314 900KV | HQ 9*4*3 |  | 24.06 | 8334 | 956 | 200. | 4.76
XING2 3314 900KV | HQ 9*4*3 |  | 24.00 | 12.73 | 1341 | 305. | 4.39
XING2 3314 900KV | HQ 9*4*3 |  | 23.92 | 18.32 | 1755 | 438 | 4.00
XING2 3314 900KV | HQ 9*4*3 |  | 23.81 | 25.59 | 2269 | 09.3 | 3.72
XING2 3314 900KV | HQ 9*4*3 |  | 23.69 | 34.20 | 2787 |  | 3.44
XING2 3314 900KV | HQ 9*4*3 |  | 23.59 | 41.44 | 3213 | 977.6 | 3.29
XING2 3314 900KV | HQ 10*4.5*3 |  | 24.02 | 11,.79 | 1358 | 283.2 | 4.80 | 86*
XING2 3314 900KV | HQ 10*4.5*3 |  | 23.93 | 17.83 | 1972 | 426_ | 4.62 | 86*
XING2 3314 900KV | HQ 10*4.5*3 |  | 23.81 | 26.11 | 2558 |  | 4.12 | 86*
XING2 3314 900KV | HQ 10*4.5*3 | 80% | 23.66 | 36.63 | 3191 | 866_ | 3.68 | 86*
XING2 3314 900KV | HQ 10*4.5*3 |  | 23.50 | 48.14 | 3633 | 1131.3 | 3.21 | 86*
XING2 3314 900KV | HQ 10*4.5*3 | 00% | 23.36 | 58.48 | 4191 | 1366. | 3.07 | 86*

## iFlight XING-E 5215 500Kv
XING-E 5215 500KV | XING-E 5215 500KV | XING-E 5215 500KV | XING-E 5215 500KV | XING-E 5215 500KV | XING-E 5215 500KV | XING-E 5215 500KV | XING-E 5215 500KV | XING-E 5215 500KV
KV | 500kv | 500kv | 500kv | 500kv | 500kv | 500kv | 500kv | 500kv
Weight (included wire) | 344.5g | 344.5g | 344.5g | 344.5g | 344.5g | 344.5g | 344.5g | 344.5g
Dimension | 060.2*65mm | 060.2*65mm | 060.2*65mm | 060.2*65mm | 060.2*65mm | 060.2*65mm | 060.2*65mm | 060.2*65mm
Interphase resistance | 25.58m0 | 25.58m0 | 25.58m0 | 25.58m0 | 25.58m0 | 25.58m0 | 25.58m0 | 25.58m0
Input Volts | 8S | 8S | 8S | 8S | 8S | 8S | 8S | 8S
Peak Current | 106.49A | 106.49A | 106.49A | 106.49A | 106.49A | 106.49A | 106.49A | 106.49A
Max Watt | 3294.62W | 3294.62W | 3294.62W | 3294.62W | 3294.62W | 3294.62W | 3294.62W | 3294.62W
Motor No-load Current (1OV) | 2.6A | 2.6A | 2.6A | 2.6A | 2.6A | 2.6A | 2.6A | 2.6A
Mounting Holes | 030/4-M4mm | 030/4-M4mm | 030/4-M4mm | 030/4-M4mm | 030/4-M4mm | 030/4-M4mm | 030/4-M4mm | 030/4-M4mm
Top Mounting Hole
Rotor specifications | Segmented bell | Segmented bell | Segmented bell | Segmented bell | Segmented bell | Segmented bell | Segmented bell | Segmented bell
Shaft Diameter | 6mm | 6mm | 6mm | 6mm | 6mm | 6mm | 6mm | 6mm
Shaft Protruding Length | 26mm | 26mm | 26mm | 26mm | 26mm | 26mm | 26mm | 26mm
Lead | 6OOmm/14AWG | 6OOmm/14AWG | 6OOmm/14AWG | 6OOmm/14AWG | 6OOmm/14AWG | 6OOmm/14AWG | 6OOmm/14AWG | 6OOmm/14AWG
Magnet
Configuration | 12N14P | 12N14P | 12N14P | 12N14P | 12N14P | 12N14P | 12N14P | 12N14P
Bearing type | CHN | CHN | CHN | CHN | CHN | CHN | CHN | CHN
Bearing specs | 015*06*5 | 015*06*5 | 015*06*5 | 015*06*5 | 015*06*5 | 015*06*5 | 015*06*5 | 015*06*5
Winding | Multi-strand copper winding | Multi-strand copper winding | Multi-strand copper winding | Multi-strand copper winding | Multi-strand copper winding | Multi-strand copper winding | Multi-strand copper winding | Multi-strand copper winding
Package included | M4*12 screw IM6 Black Flange Nuts (IPcs) 4Pcs) | M4*12 screw IM6 Black Flange Nuts (IPcs) 4Pcs) | M4*12 screw IM6 Black Flange Nuts (IPcs) 4Pcs) | M4*12 screw IM6 Black Flange Nuts (IPcs) 4Pcs) | M4*12 screw IM6 Black Flange Nuts (IPcs) 4Pcs) | M4*12 screw IM6 Black Flange Nuts (IPcs) 4Pcs) | M4*12 screw IM6 Black Flange Nuts (IPcs) 4Pcs) | M4*12 screw IM6 Black Flange Nuts (IPcs) 4Pcs)
030+0.1 60.2+0 1 | 030+0.1 60.2+0 1 | 030+0.1 60.2+0 1 | 030+0.1 60.2+0 1 | 030+0.1 60.2+0 1 | 030+0.1 60.2+0 1 | 030+0.1 60.2+0 1 | 030+0.1 60.2+0 1 | 030+0.1 60.2+0 1
18 M6 | 18 M6 | 18 M6 | 18 M6 | 18 M6 | 18 M6 | 18 M6 | 18 M6 | 18 M6
26 | 26 | 26 | 26 | 26 | 26 | 26 | 26 | 26
45 39+0.3 | 45 39+0.3 | 45 39+0.3 | 45 39+0.3 | 45 39+0.3 | 45 39+0.3 | 45 39+0.3 | 45 39+0.3 | 45 39+0.3
Datasheet | Datasheet | Datasheet | Datasheet | Datasheet | Datasheet | Datasheet | Datasheet | Datasheet
Type | Prop (inch) | Throttle % | Voltages (V) | Load Curren (A) | Pull (g) | Power (W) | Efficiency (g/W) | Temperature (C)
5215-08 | 13*9*3 | 50% | 31.79 | 18.6 | 2552 | 591.25 | 4.32
5215-08 | 13*9*3 | 60% | 31.64 | 34.86 | 3815 | 1102.87 | 3.46
5215-08 | 13*9*3 | 70% | 311.45 | 54.14 | 5132 | 1702.49 | 3.01
5215-08 | 13*9*3 | 80% | 31.2 | 80.68 | 6380 | 2517.25 | 2.53
5215-08 | 13*9*3 | 90% | 30.95 |  | 7479 | 3266.07 | 2.29
5215-08 | 13*9*3 | 100% | 30.94 | 106.49 | 7500 | 3294.62

## iFlight XING-E Pro 2207 2450Kv
Prop (inch) | Voltages (V) | Throttle (%) | Load Currency (A) | Pull(g) | Power(W) | Efficiency (g/W) | Temperature(in full throttle load 1 min)
5050 | 16 | 50% | 7.93 | 495 | 126.9 | 3.901 | 60C°
5050 | 16 | 60% | 12.33 | 655 | 197.3 | 3.320 | 60C°
5050 | 16 | 70% | 17.08 | 821 | 273.3 | 3.004 | 60C°
5050 | 16 | 80% | 24.22 | 1036 | 387.5 | 2.673 | 60C°
5050 | 16 | 90% | 31.48 | 1223 | 503.7 | 2.428 | 60C°
5050 | 16 | 100% | 39.56 | 1498 | 633.0 | 2.367 | 60C°
5.1x3.1x3 | 16 | 50% | 7.33 | 483 | 117.3 | 4.118 | 57C°
5.1x3.1x3 | 16 | 60% | 10.93 | 622 | 174.9 | 3.557 | 57C°
5.1x3.1x3 | 16 | 70% | 15.35 | 799 | 245.6 | 3.253 | 57C°
5.1x3.1x3 | 16 | 80% | 21.35 | 1051 | 341.6 | 3.077 | 57C°
5.1x3.1x3 | 16 | 90% | 27.75 | 1189 | 444.0 | 2.678 | 57C°
5.1x3.1x3 | 16 | 100% | 35.68 | 1391 | 570.9 | 2.437 | 57C°
5045 | 16 | 50% | 6.8 | 476 | 108.8 | 4.375 | 55C°
5045 | 16 | 60% | 10.27 | 636 | 164.3 | 3.870 | 55C°
5045 | 16 | 70% | 14.47 | 792 | 231.5 | 3.421 | 55C°
5045 | 16 | 80% | 19.55 | 1008 | 312.8 | 3.223 | 55C°
5045 | 16 | 90% | 25.22 | 1207 | 403.5 | 2.991 | 55C°
5045 | 16 | 100% | 32.02 | 1465 | 512.3 | 2.860 | 55C°
5043 | 16 | 50% | 7.67 | 457 | 122.7 | 3.724 | 58C°
5043 | 16 | 60% | 10.93 | 619 | 174.9 | 3.540 | 58C°
5043 | 16 | 70% | 15.28 | 765 | 244.5 | 3.129 | 58C°
5043 | 16 | 80% | 21.35 | 982 | 341.6 | 2.875 | 58C°
5043 | 16 | 90% | 27.68 | 1195 | 442.9 | 2.698 | 58C°
5043 | 16 | 100% | 35.48 | 1398 | 567.7 | 2.463 | 58C°
6045 | 16 | 50% | 9.33 | 648 | 149.3 | 4.341 | 63C°
6045 | 16 | 60% | 13.87 | 798 | 221.9 | 3.596 | 63C°
6045 | 16 | 70% | 19.42 | 1042 | 310.7 | 3.354 | 63C°
6045 | 16 | 80% | 26.08 | 1315 | 417.3 | 3.151 | 63C°
6045 | 16 | 90% | 34.15 | 1496 | 546.4 | 2.738 | 63C°
6045 | 16 | 100% | 42.63 | 1679 | 682.1 | 2.462 | 63C°

## iFlight XING2 2207 1750Kv
Type | Prop (inch) | Throttle (%) | Voltages (v) | Load Curren (A) | Pull (g) | Power (W) | Efficiency (g/W) | Temperatur
XING2 22071750KV | Nazgul F5 | 50% | 25.18 | 7.02 | 564 | 177 | 3.191 | 60'C
XING2 22071750KV | Nazgul F5 | 60% | 25.12 | 9.97 | 785 | 250 | 3.134 | 60'C
XING2 22071750KV | Nazgul F5 | 70% | 25.08 | 15.62 | 1047 | 392 | 2.673 | 60'C
XING2 22071750KV | Nazgul F5 | 80% | 25.04 | 21.8 | 1248 | 546 | 2.286 | 60'C
XING2 22071750KV | Nazgul F5 | 90% | 24.97 | 28.67 | 1452 |  | 2.028 | 60'C
XING2 22071750KV | Nazgul F5 | 100% | 24.95 | 35.46 | 1678 | 885 | 1.897 | 60'C
XING2 22071750KV | GF51466 | 50% | 25.18 | 7.46 | 588 | 188 | 3.130 | 63'C
XING2 22071750KV | GF51466 | 60% | 25.12 | 10.5 | 803 | 264 | 3.044 | 63'C
XING2 22071750KV | GF51466 | 70% | 25.08 | 16.55 | 1085 | 415 | 2.613 | 63'C
XING2 22071750KV | GF51466 | 80% | 25.01 | 21.91 | 1268 | 548 | 2.314 | 63'C
XING2 22071750KV | GF51466 | 90% | 24.95 | 29.52 | 1507 | 737 | 2.046 | 63'C
XING2 22071750KV | GF51466 | 100% | 24.91 | 36.03 | 1703 | 898 | 1.897 | 63'C