## Page 1 - Table 1
Technical Datas
KV |  | 4000
Configu-ration |  | 9N12P
Stator Diamter |  | 14mm
Stator Length |  | 4.5mm
Shaft Diameter |  | (2mm inside) 1.5mm
Motor Dimension(Dia:*Len) |  | @ 18.75*13.2mm
Weightlg) |  | 10.2 (3cm wire)
Idle current(1O)@1OV(A) |  | 0.77
Noof Cells(Lipo) |  | 3S-4S
Max Continuous Power(W)3S |  | 335
Internal Resistance |  | 150mQ
Max Current(3S) |  | 20.9A
Max Effciency Current |  | (4-7A) 85%
13.20 3.80
3 8
4 X M2 4 X M2
Prop (inch) | Voltages (V) | Throttle (%) | Load Currency (A) | Pulllg) | Power(W) | Efficiency( | Temperature(in full throttle load 3 Secs )
GF3O16R*3 | 16 | 25% | 0.78 | 37 | 12.5 | 2.965 | 74*C
|  | 50% | 3.3 | 164 | 52.8 | 3.106
|  | 75% | 8.8 | 337 | 140.8 | 2.393
|  | 100% | 15.2 | 474 | 243.2 | 1.949
HQ TD2.9*2.7*3 | 16 | 25% | 1.22 | 54 | 19.2 | 2.813 | 83*C
|  | 50% | 5.4 | 212 | 86.4 | 2.454
|  | 75% | 13.9 | 380 | 222.4 | 1.709
|  | 100% | 20.9 | 473 |  | 1.414
GF4O24R*2 | 12 | 25% | 1.1 | 41 | 13.2 | 3.106 | 72*C
|  | 50% | 3.9 | 182 | 46.8 | 3.889
|  | 75% | 10.7 | 350 | 128.4 | 2.726
|  | 100% | 17.4 | 454 | 208.8 | 2.174
Airplane |  |  | Helicopter |  |  | Vtol