## Page 1 - Table 1
Technical Datas
KV |  | 738
Configu-ration |  | 12N14P
Stator Diamter |  | 32
Stator Length |  | 20mm
Shaft Diameter |  | Smm(Hollow)
Motor Dimension(Dia.*Len) |  | 039.2*36.05mm
Weightlg) |  | 175g(3cm Wire)
Idle current(1O)@1OV(A) |  | 1.7
No.of Cells(Lipo) |  | 5-6S
Max Continuous Power(W)15S |  | 1584
Internal Resistance |  | 40mQ
Max Current(1SS) |  | 66A
Effciency Current |  | (5-12A)>85%
36 , 05 16,25
79
Prop (inch) | Voltages (V) | Throttle (%) | Load Currency (A) | Pulllg) | Power(W) | Efficiency( g/W) | Temperature(in full throttle load 15Sec)
HQ105O*3 | 24 | 30% | 6.4 | 809 | 153.6 | 5.267
|  | 40% | 12.8 | 1393 | 307.2 | 4.535
|  | 50% | 31.7 | 2013 | 760.8 | 2.646
|  | 60% | 31.8 | 2617 | 763.2 | 3.429
|  | 70% | 45.6 | 3233 | 1094.4 | 2.954
|  | 80% | 60.5 | 3795 | 1452.0 | 2.614
|  | 90% | 66.2 | 3917 | 1588.8 | 2.465
|  | 100% | 69.2 | 4128 | 1660.8 | 2.486
GF1050*3 | 24 | 30% | 5.8 | 745 | 139.2 | 5.352
|  | 40% | 12.3 | 1368 | 295.2 | 4.634
|  | 50% | 19.8 | 1944 | 475.2 | 4.091
|  | 60% | 29.6 | 2537 | 710.4 | 3.571
|  | 70% | 41.3 | 3136 | 991.2 | 3.164
|  | 80% | 56.3 | 3723 | 1351.2 | 2.755
|  | 90% | 61.5 | 3894 | 1476.0
|  | 100% | 66 | 4136 | 1584.0 | 2.611
Airplane |  |  | OHelicopter |  |  | Vtol