## Page 1 - Table 1
Technical Datas
KV |  | 520
Configu-ration |  | 12N14P
Stator Diamter |  | 42
Stator Length |  | 14mm
Shaft Diameter |  | 6mm(Hollow)
Motor Dimension(Dia. *Len) |  | 050.3*34.7mm
Weight(g) |  | 226
Idle current(1O)@IOV(A) |  | 1.4
Cells(Lipo) No.of |  | 6S
Max Continuous Power(W)SS |  | 2273
Internal Resistance |  | 35mQ
Max Current(SS) |  | 90.2A
Max Effciency Current |  | (8-15A) 85%
34.70 24,5
3.50 40
3
3
4 X M4
Prop (inch) | Voltages (V) | Throttle (%) | Load Currency (A) |  | Power(W) | Efficiency( g/W) | Temperature(in full throttle load 5Sec)
GF1308*3 | 25.2 | 25% | 3.3 | 708 | 83.2 | 8.514 | 78*C
|  | 50% | 10.7 | 1855 | 269.6 | 6.880
|  | 75% | 38.8 | 4467 | 977.8 | 4.569
|  | 100% | 87.1 | 6356 | 2194.9 | 2.896
HQ1309*3 | 25.2 | 25% | 3.3 | 732 | 83.2 | 8.802 | 778C
|  | 50% | 14.2 | 1901 | 357.8 | 5.312
|  | 75% |  | 4539 | 1290.2 | 3.518
|  | 100% | 85.8 | 6400 | 2162.2 | 2.960
RC1248*3 | 25.2 | 25% | 3.77 | 779 | 95.0 | 8.200 | 79*C
|  | 50% | 13.6 | 1970 | 342.7 | 5.748
|  | 75% | 47.4 | 4745 | 1194.5 | 3.972
|  | 100% | 90.2 | 6531 | 2273.0 | 2.873
Airplane |  |  | Helicopter |  |  | Vtol