## Page 1 - Table 1
Technical Datas
KV |  | 11500
Configu-ration |  | 12N14P
Stator Diamter |  | 13mm
Stator Length |  | 4mm
Shaft Diameter |  | 1.5mm
Motor Dimension(Dia.*Len) |  | 16.5*11.4mm
Weight(g) |  | 6.2(5cm wire)
Idle current(5)@SV(A) |  | 1.3
No.of Cells(Lipo) |  | 1~2S
Max Continuous Power(W)3S |  | 245
Internal Resistance |  | 90mQ
Max Current(3S) |  | 33.1A
Max Effciency Current |  | (3-7A) 85%
4 X M2 3
8 8 8
5
Prop (inch) | Voltages (V) | Throttle (%) | Load Currency | Pull(g) | Power(W) | Efficiencyl | Temperature(in full throttle load 3's)
GF2OZOR*4 | 7.4 | 50% | 7.6 | 156 | 56.2 | 2.774
|  | 100% | 29.7 | 381 | 219.8 | 1.734
GF D51*4 |  | 50% | 9.1 | 171 | 67.3 | 2.539 | (HOT)
|  | 100% | 33.1 | 388 | 244.9 | 1.584
GF2540*3 | 3.7 | 50% | 3.7 | 79 | 13.7 | 5.771
|  | 100% | 17.7 | 208 | 65.5 | 3.176
| 7.4 | 50% | 6.9 | 196 | 51.1 | 3.839 | 78*
|  | 100% | 26.9 | 439 | 199.1
GF3018*2 | 3.7 | 50% | 3.3 | 84 | 12.2 | 6.880 | 59*C
|  | 100% | 16.3 | 228 | 60.3 | 3.780
| 7.4 | 50% | 6.8 | 213 | 50.3 | 4.233 | 83C
|  | 100% | 32 | 455 | 236.8 | 1.921
GF3016*3 | 3.7 | 50% | 4.5 | 89 | 16.7 | 5.345
|  | 100% | 23.1 | 254 | 85.5 | 2.972
DAL3018*3 | 3.7 | 50% | 4.7 | 100 | 17.4 | 5.750
|  | 100% | 21 | 246 | 77.7 | 3.166
DAL3028*3 | 3.7 | 50% | 5.8 | 109 | 21.5 | 5.079
|  | 100% | 25.1 | 272 | 92.9 | 2.929
Airplane |  |  | Helicopter |  |  | Vtol