## Page 1 - Table 1
Technical Datas
KV |  | 3850
Configu-ration |  | 9N12P
Stator Diamter |  | 14mm
Stator Length |  | 4.6mm
Shaft Diameter |  | (Zmm inside) 1.Smm
Motor Dimension(Dia.*Len) |  | 18.2*13.Imm
Weightlg) |  | (3cm wire) 9
Idle current(1O)@1OV(A) |  | 0.7
Cells(Lipo) No.of |  | 3S-4S
Max Continuous Power(W)3S |  | 330
Internal Resistance |  | 170mQ
Max Current(3S) |  | 20.6A
Max Effciency Current |  | (3-5A) 83%
13,10
3.80
8
8
4 x M2
4 X M2
Prop (inch) | Voltages (V) | Throttle (%) | Load Currency (A) | Pulllg) | Power(W) | Efficiency( | Temperature(in full throttle load 3 Secs )
GF D63*5 | 16 | 50% | 4.5 | 176 | 72.0 | 2.444
|  | 100% | 17.1 | 421 | 273.6 | 1.539
HQ T3*3*3 | 16 | 50% | 4.8 | 199 | 76.8 | 2.591 | 85*C(HOT)
|  | 100% | 20.5 | 492 | 328.0 | 1.500
GF 3016*3 | 16 | 50% | 2.6 | 153 | 41.6 | 3.678 | 65*
|  | 100% | 13.6 | 444 | 217.6 | 2.040
GF 3520*3 | 16 | 50% | 4.3 | 226 | 68.8 | 3.285 | 84 C(HOT)
|  | 100% | 20.6 | 576 | 329.6 | 1.748
GF 4024*2 | 12 | 50% | 3.1 | 171 | 37.2 | 4.597 | 72*C
|  | 100% | 16.8 | 496 | 201.6 | 2.460
Airplane |  |  | OHelicopter |  |  | Vtol