## Page 1 - Table 1
GTS V3 1804-3450KV
Technical Datas
KV |  | 3450
Configu-ration |  | 12N14P
Stator Diamter |  | 18mm
Stator Length |  | 4mm
Shaft Diameter |  | 2mm(in) 1.Smm(out)
Motor Dimension(Dia.*Len) |  | 22.74*13.2mm
Weightlg) |  | 12 (3cm Wire )
Idle current(10J@1OV(A)
No.of Cells(Lipo) |  | 3~4S
Max Continuous Power(W)3S |  | 385
Internal Resistance |  | 116mQ
Max Current(3S) |  | 24A
Max Effciency Current |  | (3-6A) 84%
13.20 3.80 12
8
6
8
4 X M2 x M2
Prop (inch) | Voltages (V) | Throttle (%) | Load Currency (A) | Pulllg) | Power(W) | Efficiency( g/W) | Temperature(in full throttle load 3's)
HQ-T76*3 | 12 | 50% | 3.8 | 143 | 45.6 | 3.136 | 66*C
|  | 100% | 15.1 | 414 | 181.2 | 2.285
| 16 | 50% | 5.2 | 234 |  |  | 77C
|  | 100% | 23.8 | 647 | 380.8 | 1.699
GF D90*3 | 12 | 50% | 4.6 | 200 |  | 3.623 | 67C
|  | 100% | 16.7 | 509 | 200.4 | 2.540
| 16 | 50% | 9.1 | 263 | 145.6 | 1.806
|  | 100% | 22.8 | 688 | 364.8 | 1.886
GF 4024R*2 | 12 | 50% | 2.6 | 157 | 31.2 | 5.032 | 61*
|  | 100% | 12.4 | 498 | 148.8 | 3.347
| 16 | 50% | 3.8 | 261 | 60.8 | 4.293 | 76C
|  | 100% | 19.3 | 763 | 308.8 | 2.471
GF 4023R*3 | 12 | 50% | 3.6 | 172 | 43.2 | 3.981 | 64C
|  | 100% | 14.9 | 529 | 178.8 | 2.959
|  | 50% | 5.5 | 258 | 88.0 | 2.932 | 858C (Hot )
|  | 100% | 24 | 772 | 384.0 | 2.010
Airplane |  |  | OHelicopter |  |  | Vtol