## Page 1 - Table 1
GTS V4 2207 2040KV
Technical Datas
KV |  | 2040
Configu-ration |  | 12N14P
Stator Diamter |  | 22mm
Stator Length |  | 7mm
Shaft Diameter |  | 4mm(Hollow)
Motor Dimension(Dia *Len) |  | 27.3*30.3mm
Weightlg) |  | 29.9 (2cm Wire)
Idle current(1OJ@1OV(A) |  | 1.1
No.of Cells(Lipo) |  | 5~6S
Max Continuous Power(W) 5S |  | 1300
Internal Resistance |  | 56mQ
Max Current(5S) |  | 54A
Max Effciency Current |  | (7-10A) 86%
17.90 12.40
2.50
8
Prop (inch) | Voltages (V) | Throttle (% ) | Load Currency (A) | Pulllg) | Power(W) | Efficiency( g/W) | Temperature(in full throttle load 5's)
GF5136R | 21 | 50% | 9.0 | 748 | 189.0 | 3.958
|  | 100% | 44.2 | 1948 | 928.2 | 2.099
| 24 | 50% | 10.7 | 898 | 256.8 | 3.497
|  | 100% | 53.0 | 2248 | 1272.0 | 1.767
GF51466R | 21 | 50% | 9.1 | 768 | 191.1 | 4.019
|  | 100% | 45.2 | 1978 | 949.2 | 2.084
| 24 | 50% | 10.9 | 928 | 261.6 | 3.547
|  | 100% | 53.9 | 2281 | 1293.6 | 1.763
HQ R36 | 21 | 50% | 8.4 | 724 | 176.4 | 4.104
|  | 100% | 40.2 | 1805 | 844.2 | 2.138
| 24 | 50% | 10.5 | 890 | 252.0 | 3.532
|  | 100% | 48.4 | 1994 | 1161.6 | 1.717
HQ R38 | 21 | 50% | 8.9 | 719 | 186.9 | 3.847 | 73C
|  | 100% | 41.9 | 1731 | 879.9 | 1.967
| 24 | 50% | 11.0 | 875 | 264.0 | 3314
|  | 100% | 51.3 | 2032 | 1231.2 | 1.650
DAL T5148.5 | 21 | 50% | 8.0 | 677 | 168.0 |  | 70*C
|  | 100% | 38.7 | 1754 | 812.7 | 2.158
| 24 | 50% | 9.3 | 821 | 223.2 | 3.678 | 78*C
|  | 100% | 48.1 | 2060 | 1154.4 | 1.784
Airplane |  |  | Helicopter |  |  | Vtol