## Page 1 - Table 1
Wasp Major V2 22.6-6.6 1980KV
Technical Datas |  |  |  | MAJORD
KV |  | 1980
Configu-ration |  | 12N14P
Stator Diamter |  | 22.6mm
Stator Length |  | 6.6mm
Shaft Diameter |  | Amm(Hollow)
Motor Dimension(Dia:*Len) |  | 27.6*18.Imm
Weight(g) |  | 29.5 (3cm Wire)
Idle current(1O)@1OV(A)
No.of Cells(Lipo) |  | 5~6S
Max Continuous Power(W) 5S |  | 1337
Internal Resistance |  | 56mQ
Max Current(SS) |  | 55.7A
Max Effciency Current |  | (4-8A) 87%
18,10 12.50
46
8 8
Prop (inch) | Voltages (V) | Throttle (%) | Load Currency (A) | Pulllg) | Power(W) | Efficiency( g/W) | Temperature(in full throttle load 5's)
GF 4934R | 21 | 50% | 9.5 | 624 | 199.5 | 3.128
|  | 100% | 42.3 | 1539 | 888.3 | 1.733
| 24 | 50% | 10.9 | 712 | 261.6 | 2.722 | 72*C
|  | 100% | 48.4 | 1759 | 1161.6 | 1.514
GF F4R | 21 | 50% | 9.8 | 617 | 205.8 | 2.998
|  | 100% | 47.0 | 1717 | 987.0
| 24 | 50% | 11.22 | 705 | 268.8 | 2.623
|  | 100% | 53.7 | 1963 | 1288.8 | 1.523
GF 51466V2 | 21 | 50% | 9.7 | 667 | 203.7 | 3.274
|  | 100% | 47.5 | 1645 | 997.5 | 1.649
| 24 | 50% | 11.1 | 760 | 266.4 | 2.853 | 80*C
|  | 100% | 54.3 | 1879 | 1303.2 | 1.442
GF 6032 | 21 | 50% | 11.2 | 810 | 235.2 | 3.444
|  | 100% | 48.7 | 1968 | 1022.7 | 1.924
| 24 | 50% | 13.3 | 925 | 319.2 | 2.898
|  | 100% | 55.7 | 2250 | 1336.8 | 1.683
HQ MCK | 21 | 50% | 9.0 | 630 | 189.0 | 3.333
|  | 100% |  | 1679 | 875.7 | 1.917
| 24 | 50% | 10.22 | 720 | 244.8 | 2.941 | 72C
|  | 100% | 47.7 | 1919 | 1144.8 | 1.676
Airplane |  |  | Helicopter |  |  | Vtol