## Page 1 - Table 1
Wasp Major V2 22.6-6.6 2100KV
Technical Datas |  |  |  | MAJORD
KV |  | 2100
Configu-ration |  | 12N14P
Stator Diamter |  | 22.6mm
Stator Length |  | 6.6mm
Shaft Diameter |  | Amm(Hollow)
Motor Dimension(Dia:*Len) |  | 27.6*18.Imm
Weight(g) |  | 29.5 (3cm Wire)
Idle current(1O)@1OV(A) |  | 1.3
No.of Cells(Lipo) |  | 5~6S
Max Continuous Power(W) 5S |  | 1531
Internal Resistance |  | 52mQ
Max Current(SS) |  | 63.8A
Max Effciency Current |  | (5-9A) 87%
18.¦0 12,50
76
8
Prop (inch) | Voltages (V) | Throttle (%) | Load Currency (A) | Pulllg) | Power(W) | Efficiency( g/W) | Temperature(in full throttle load 5's)
GF 4934R | 21 | 50% | 10.1 | 659 | 212.1 | 3.107
|  | 100% | 44.6 | 1626 | 936.6 | 1.736
| 24 | 50% | 11.6 | 752 | 278.4 | 2.701 | 75C
|  | 100% | 51.1 | 1858 | 1226.4 | 1.515
GF F4R | 21 | 50% | 10.4 | 651 | 218.4 | 2.981
|  | 100% | 49.7 | 1814 | 1043.7 | 1.738
| 24 | 50% |  | 744 | 285.6 | 2.605
|  | 100% | 56.7 | 2073 | 1360.8 | 1.523
GF 51466V2 | 21 | 50% | 10.3 | 704 | 216.3 | 3.255
|  | 100% | 50.2 | 1737 | 1054.2 | 1.648
| 24 | 50% | 11.8 | 803 | 283.2 | 2.835 | 83*C
|  | 100% | 57.4 | 1985 | 1377.6 | 1.441
GF51499 | 21 | 50% | 12.3 | 815 | 258.3 | 3.155
|  | 100% | 55.9 | 1888 | 1173.9 | 1.608
| 24 | 50% | 14.1 | 931 | 338.4 | 2.751 | 88*C (HOT)
|  | 100% | 63.8 | 2158 | 1531.2 | 1.409
HQ MCK | 21 | 50% | 9.5 | 665 | 199.5 | 3.333
|  | 100% | 44.1 | 1773 | 926.1 | 1.914
| 24 | 50% | 10.8 | 761 | 259.2 | 2.936 | 758C
|  | 100% | 50.4 | 2027 | 1209.6 | 1.676
Airplane |  |  | Helicopter |  |  | Vtol