## Page 1 - Table 1
XING 1504 3100KV
KV | 3100kv
Weight (included wire) | 12.3g
Dimension: | 021.6*13.45mm
Interphase resistance: | 0.24702
Input Volts: | 3~6S
Peak Current:
Max Watt: | 207w
Mounting Holes:
Rotor specifications: | Unibell
Shaft Diameter: | 1.Smm
Shaft Protruding Length: | 4.0mm
Lead: | 160mm/26AWG
Magnet: | NSZH Curved
Configuration: | 12N14P
Bearing type: | NSK
Bearing specs: | (5*02*2.5
Winding: | Single strand copper winding
Package included: | M2*Smm screw (4PCS) /M2*Tmm screw (2PCS)
13.45+0.3
10.05 1.5
1.05 4-M2
021.6+0.1
01.5 02
05
4-M2
Datasheet
| Prop (inch) | Throttle (%) | Voltages | Load Curren | Pull (g) | Power (W) | Efficiency (g/W) | Temperatur
1504 3100KV | 3525-3 | 50% | 16.88 | 3.13 | 169 | 53 | 3.195
|  | 60% | 16.84 | 4.79 | 235 | 81 | 2.915
|  | 70% | 16.8 | 6.54 | 282 | 110 | 2.568
|  | 80% | 16.76 | 8.61 | 345 | 144 | 2.389
|  | 90% | 16.71 | 10.86 | 399 | 181 | 2.197
|  | 100% | 16.68 | 12.44 | 433 | 207 | 2.087