## Page 1 - Table 1
XING-E 2809 1250KV
KV | 1250KV
Weight (included wire) | 60.4g
Dimension: | 033.2*23.8mm
Interphase resistance
Input Volts: | 24V
Peak Current: | 49.23A
Max Watt: | 1147.1W
Mounting Holes: | 19*19-3mm
specifications: Rotor | Segmented bell
Shaft Diameter: | Smm
Shaft Protruding Length: | 15.5mm
Lead: | 260mm/18AWG
Magnet: | NSZH Curved
Configuration: | 12N14P
Bearing specs: | 411*05*5
Winding: | Single strand copper winding
Package included: | MS Flange Nut (1PCS) M3*1Omm screw (4PCS)
033,2 3,5 4-M3 019
3
23,8 15,5 39,3

## Page 1 - Table 2
Datasheet
Type | Prop (inch) | Throttle (%) | Voltages | Load Curren | Pull (g) | Power (W) | (gN) | Efficiency ¦Temperatul re
XING-E 2809 1250KV | HQ 8*4*3 | 50% | 23.88 | 9.26 | 994 | 221.1 | 4.50
|  | 60% | 23.78 | 15.62 | 1409 | 371.4 | 3.79
|  | 70% | 23.71 | 21.45 | 1726 | 508.6 | 3.39
|  | 80% | 23.58 | 29.85 | 2158 | 703.9 | 3.07
|  | 90% | 23.44 | 39.27 | 2564 | 920.5 | 2.79
|  | 100% | 23.30 | 49.23 | 2933 | 1147.1 | 2.56
| GF 7040 | 50% | 23.94 | 5.00 | 579 | 119.7 | 4.84
|  | 60% | 23.89 |  | 794 | 185.6 | 4.28
|  | 70% | 23.84 | 11.78 | 1094 | 280.8 | 3.90
|  | 80% | 23.76 | 17.10 | 1432 | 406.3 | 3.52
|  | 90% | 23.67 | 23.22 | 1722 | 549.6 | 3.13
|  | 100% | 23.56 | 30.36 | 2092 | 715.3 | 2.92