## Page 1 - Table 1
XING-E 5215 500KV
KV | 500kv
Weight (included wire) | 344.5g
Dimension | 060.2*65mm
Interphase resistance | 25.58m0
Input Volts | 8S
Peak Current | 106.49A
Max Watt | 3294.62W
Motor No-load Current (1OV) | 2.6A
Mounting Holes | 030/4-M4mm
Top Mounting Hole
Rotor specifications | Segmented bell
Shaft Diameter | 6mm
Shaft Protruding Length | 26mm
Lead | 6OOmm/14AWG
Magnet
Configuration | 12N14P
Bearing type | CHN
Bearing specs | 015*06*5
Winding | Multi-strand copper winding
Package included | M4*12 screw IM6 Black Flange Nuts (IPcs) 4Pcs)
030+0.1 60.2+0 1
18 M6
26
45 39+0.3
Datasheet
Type | Prop (inch) | Throttle % | Voltages (V) | Load Curren (A) | Pull (g) | Power (W) | Efficiency (g/W) | Temperature (C)
5215-08 | 13*9*3 | 50% | 31.79 | 18.6 | 2552 | 591.25 | 4.32
|  | 60% | 31.64 | 34.86 | 3815 | 1102.87 | 3.46
|  | 70% | 311.45 | 54.14 | 5132 | 1702.49 | 3.01
|  | 80% | 31.2 | 80.68 | 6380 | 2517.25 | 2.53
|  | 90% | 30.95 |  | 7479 | 3266.07 | 2.29
|  | 100% | 30.94 | 106.49 | 7500 | 3294.62